## I_applied_H_measured
Date: | Current (mA) | H (mT)
2022-03-19 | 1 | 0.01
| 10 | 0.02
Aim: Measuring the magnetic field generated | 20 | 0.02
by sending constant current to a 90 turn | 30 | 0.04
coil of diameter 24mm = 2.4 cm | 50 | 0.04
| 75 | 0.06
| 100 | 0.08
For producing constant current, a 25 ohm | 150 | 0.11
resistor is connected parallel to the coil, and | 175 | 0.11
15 V is applied, the current limit is set to the | 200 | 0.13
desired current | 250 | 0.15
| 275 | 0.16
| 300 | 0.18
| 350 | 0.21
| 375 | 0.23
| 400 | 0.24
| 450 | 0.27
| 475 | 0.29
| 500 | 0.3
| 550 | 0.32
| 575 | 0.33
| 600 | 0.35

## H_applied_I_measured
Date: | PWM (%) | H (mT) | Current (mA)-AC
2022-03-19 | 10 | 42.3 | 0.09
| 20 | 89 | 0.11
Aim: Measuring the current generated by | 30 | 136.7 | 0.12
placing the coil in between the electromagnet poles | 40 | 182 | 0.13
| 50 | 226 | 0.14
| 60 | 268 | 0.15
Coil: 90 turns, 2.4 cm diameter, 4.5 cm length | 70 | 308 | 0.15
Pole gap: 45mm = 4.5 cm | 80 | 346 | 0.16
| 90 | 380 | 0.17
From the electromagnet software, constant current
PWM% is given, the H is measured with Lakeshore
gaussmeter, transverse probe is used
(the probe was placed at mid way between two poles)
For current, multimeter is connected to the two ends
of the coil (solonoid), the multimeter was set to AC
current mode
The current data shown here are takem when there
was stable current value shown in multimeter