## FMR setup experience
Date | Experiences, Precaution, Advices
2021-12-25 | 1. Make sure you keep the waveguide at a proper horizontal stable place
2. Make sure the SMA cables do not hang, otherwise they will oscillate and will create noise, and also will disturb the waveguide
3. In signal generator, do not go more than 0 dBm, until and unless said by Dr. Kuntal

## CableWaveguide loss
Date
2021-12-25 | Only the signal generator is connected to | Signal Generator Freq. | Signal Generator dBm |  | Spectrum Analyzer Center Freq. | Spectrum Analyzer dBm
| wave guide and the wave guide is connected to | 10 GHz | -30 |  | 10 GHz | -69.8
| the specturm analyzer. | 10 GHz | -20 |  | 10 GHz | -60.6
|  | 10 GHz | -10 |  | 10 GHz | -50.6
No electromagnet or sample has been used
L CON. = L Connector
T CON. = T Connector
| Connections: small WAVEGUIDE | [5 empty] | Loss (dB)
| SMA x1 | 10 GHz | -10 |  | 10GHz | -25.5 | 15.5
| SMA x2 + WAVEGUIDE(with connector) |  | -10 |  |  | -43 | 33
| SMA x2 + WAVEGUIDE + L CON. |  | -10 |  |  | -49 | 39
| SMA x2 + WAVEGUIDE + L CON. + T CON. |  | -10 |  |  | -44 | 34
| SMA x2 + WAVEGUIDE + L CON. + T CON. + Termi. |  | -10 |  |  | -49.4 | 39.4
| SMA x2 + WAVEGUIDE + L CON. + T CON. + (Termi. + SMA + Grey con.) |  | -10 |  |  | -49.2 | 39.2
| Connection: big WAVEGUIDE | [5 empty] | Loss (dB)
| SMA x2 + WAVEGUIDE(with connector) | 10 GHz | -10 |  | 10GHz | -44 | 34
| SMA x2 + WAVEGUIDE + L CON. |  | -10 |  |  | -48.3 | 38.3
| SMA x2 + WAVEGUIDE + L CON. + T CON. |  | -10 |  |  | -46.9 | 36.9
| SMA x2 + WAVEGUIDE + L CON. + T CON. + Termi. |  | -10 |  |  | -50 | 40
| SMA x2 + WAVEGUIDE + L CON. + T CON. + (Termi. + SMA + Grey con.) |  | -10 |  |  | -50.2 | 40.2
| Small Waveguide | dB Loss
| SMA | 15.5
| WAVEGUIDE (small) | 2
| WAVEGUIDE (big) | 3
| L. CONN | 6
| T. CON | -5
| Termi. | 5.4
Gray CON.
| The waveguide is connected as Row 17 setup |  | dB (without magnet) | dB (with magnet) | dB (Loss)
|  |  | -47 | -48.4 | 1.4
| Signal Generator: 10GHz, @ -10dBm |  | -46.6 | -49.3 | 2.7
|  |  | -50.4 | -49.1 | -1.3
|  |  | -50.4 | -48.2 | -2.2
|  | Stable Setup | -45.7 | -47.8 | 2.1
|  |  | -45.5 | -47.6 | 2.1
|  |  | -45.4 | -47.6 | 2.2
|  |  | -45.2 | -44.5 | -0.7
|  |  | -45.2 | -44.5 | -0.7
|  |  | -45.2 | -44.7 | -0.5
|  |  | -45.1 | -45.3 | 0.2
|  |  | -45.2 | -45.4 | 0.2
|  |  | -45.2 | -45.3 | 0.1
|  |  | -45.2 | -45.4 | 0.2
|  |  | -45.2 | -44.6 | -0.6
|  |  | -45.2 | -45.3 | 0.1
|  |  | -45.2 | -45.1 | -0.1
|  |  | -45.3 | -45.3 | 0
|  |  | -45.2 | -45.4 | 0.2
|  |  | -45.2 | -44.8 | -0.4
|  |  | -45.2 | -45.4 | 0.2
Barmagnet:
Magnetic Field (Hdc)=84mT
| Without application of magnetic field, for 10GHz @-10dBm | z measured (mm) | z(height of magnet from the wave guide) (mm) | dBm (spect. analy. ) | Loss (dBm)
| Spectrum analyzer reads -44.6 dBm | 8.8 | 5 | -44.3 | -0.3
|  | 8 | 5.8 | -44.2 | -0.4
| Min. height between waveguide and bar magnet: 5 mm | 7 | 6.8 | -44.2 | -0.4
|  | 6 | 7.8 | -44.3 | -0.3
|  | 5 | 8.8 | -44.4 | -0.2
|  | 4 | 9.8 | -44.6 | 0
|  | 3 | 10.8 | -44.6 | 0
|  | 2 | 11.8 | -44.7 | 0.1
|  | 1 | 12.8 | -44.8 | 0.2
|  | 0 | 13.8 | -44.9 | 0.3

## Magnetic field at poles
Date: | Distance (mm) | Hdc | Distance (mm) | Hdc (mT)
24-03-2022 | 0 | 57.7 | 0 | 60.2 | <- Coil 2 | Pole Gap: 40 mm
| 5 | 52.7 | 1 | 59.5
Pole gap: 40 mm | 10 | 48.8 | 2 | 59.1 |  | Measuring from Coil 2 to Coil1
| 15 | 47.2 | 3 | 58.3
Using lab gauss | 20 | 48.1 | 4 | 57.3
probe (lakeshore) | 25 | 51.7 | 5 | 56.4 |  | PWM Applied:
| 30 | 52.2 | 6 | 55.3 |  | 10%
| 35 | 57.8 | 7 | 54.2 |  | Current in coil 1: 0.43A
From Coil 2 to Coil 1 | 40 | 60.3 | 8 | 53.3 |  | Current in coil 2: 0.41A
|  |  | 9 | 52.3
PWM applied in |  |  | 10 | 51.4 |  | This experiment is perfectly
EM: 10% |  |  | 11 | 50.5 |  | done
|  |  | 12 | 49.8
|  |  | 13 | 49.1
|  |  | 14 | 48.6
|  |  | 15 | 48.2
|  |  | 16 | 47.8
|  |  | 17 | 47.7
|  |  | 18 | 47.6
|  |  | 19 | 47.5
|  |  | 20 | 47.6
|  |  | 21 | 47.8
|  |  | 22 | 48.1
|  |  | 23 | 48.5
|  |  | 24 | 49.1
|  |  | 25 | 49.7
|  |  | 26 | 50.4
|  |  | 27 | 51.2
|  |  | 28 | 52.1
|  |  | 29 | 53
|  |  | 30 | 54.1
|  |  | 31 | 55.1
|  |  | 32 | 56.1
|  |  | 33 | 57.2
|  |  | 34 | 58.2
|  |  | 35 | 59.1
|  |  | 36 | 60
|  |  | 37 | 60.6
|  |  | 38 | 61.2
|  |  | 39 | 61.6
|  |  | 40 | 61.8 | <- Coil 1

## Magnetic Field vs Current
Date: | Hdc (mT) | Current (mA)(AC multimeter)
25-03-2022 | 265 | 0.22 | 104 | 0.14
| 314 | 0.24 | 314 | 0.24
From coils to oscilloscope with | 400 | 0.22 | 402 | 0.21
| 438 | 0.2 | 444 | 0.15
| 447 | 0.16
Date: | Current (mA) | H (mT) |  |  | Date: | PWM (%) | H (mT) | Current (mA)-AC
19-03-2022 | 1 | 0.01 |  |  | 19-03-2022 | 10 | 42.3 | 0.09
| 10 | 0.02 |  |  |  | 20 | 89 | 0.11
Aim: Measuring the magnetic field generated | 20 | 0.02 |  |  | Aim: Measuring the current generated by | 30 | 136.7 | 0.12
by sending constant current to a 90 turn | 30 | 0.04 |  |  | placing the coil in between the electromagnet poles | 40 | 182 | 0.13
coil of diameter 24mm = 2.4 cm | 50 | 0.04 |  |  |  | 50 | 226 | 0.14
| 75 | 0.06 |  |  |  | 60 | 268 | 0.15
| 100 | 0.08 |  |  | Coil: 90 turns, 2.4 cm diameter, 4.5 cm length | 70 | 308 | 0.15
For producing constant current, a 25 ohm | 150 | 0.11 |  |  | Pole gap: 45mm = 4.5 cm | 80 | 346 | 0.16
resistor is connected parallel to the coil, and | 175 | 0.11 |  |  |  | 90 | 380 | 0.17
15 V is applied, the current limit is set to the | 200 | 0.13
desired current | 250 | 0.15 |  |  | From the electromagnet software, constant current
| 275 | 0.16 |  |  | PWM% is given, the H is measured with Lakeshore
| 300 | 0.18 |  |  | gaussmeter, transverse probe is used
| 350 | 0.21 |  |  | (the probe was placed at mid way between two poles)
| 375 | 0.23
| 400 | 0.24 |  |  | For current, multimeter is connected to the two ends
| 450 | 0.27 |  |  | of the coil (solonoid), the multimeter was set to AC
| 475 | 0.29 |  |  | current mode
| 500 | 0.3
| 550 | 0.32 |  |  | The current data shown here are takem when there
| 575 | 0.33 |  |  | was stable current value shown in multimeter
| 600 | 0.35

## Schottky diode
dB (1 MHz) | Voltage (mV) | dB (10 MHz) | Voltage (mV) | dB (100 MHz) | Voltage (mV) | C= 1uF
0 | 280 | 0 | 163.5 | 15 | 18.2 | R=10k ohm
-5 | 140 | -5 | 73.6 | 10 | 2.1 | Measured with multimeter
-10 | 67 | -10 | 29 | 5 | 0.7
-15 | 28 | -15 | 11 | 0 | 0.3
-20 | 11 | -20 | 3.6 | -5 | 0.1
-25 | 4 | -25 | 1.2
-30 | 1 | -30 | 0.4

## Oscilloscope
Frequency (Hz) | Signal Generator (dB) | Spectrum Analyzer (dB) | Difference | Power (W) | Oscilloscope Voltage (V) | Fitted (Signal Generator) | Fitted (Spectrum Analyzer) | Fitted (Power) | Date:
1000000 | -30 | -34.4 | 4.4 | 0.0008 | 0.013181 | 0.013181 | 0.013181 | 0.00084321 | 29-01-2022
| -25 | -29.5 | 4.5 | 0.0025298 | 0.0229 | 0.024093 | 0.024552 | 0.0025451
| -20 | -24.6 | 4.6 | 0.008 | 0.0407 | 0.056828 | 0.058666 | 0.0080395
| -15 | -19.6 | 4.6 | 0.025298 | 0.071 | 0.11139 | 0.11692 | 0.024466
| -10 | -14.6 | 4.6 | 0.08 | 0.1288 | 0.18777 | 0.19885 | 0.080514
| -5 | -9.7 | 4.7 | 0.25298 | 0.229 | 0.28597 | 0.30212 | 0.25451
| 0 | -5.6 | 5.6 | 0.8 | 0.406 | 0.406 | 0.406 | 0.8

## Sheet5
Signal Generator | I/P signal | Oscilloscope | Voltage | Voltage across | Voltage | Voltage across | Voltage without | Using Bias Tee
Frequency (Hz) | voltage (V) | Voltage (V) | Drop | diode (AC-multimeter) | Drop | diode (DC-multimeter) | diode (AC-multimeter) | DC Voltage
1000 | 1 | 0.32 | 0.68 | 0.01 | 0.99 | 0 | 0.017 | 0.014
| 1.5 | 0.67 | 0.83 | 0.016 | 1.484 | 0 | 0.03
| 2 | 1.05 | 0.95 | 0.022 | 1.978 | 0 | 0.042 | 0.018

## LF vs RF Signal Generator
RF Port: | 100 KHz |  |  |  |  | LF Port: | 1 KHz
| Level | Vpp Oscilloscope (V) |  | Power Calculated [V^2/R](W) |  |  | Output Amplitude | Vpp Oscilloscope (V) |  | Power Calculated [V^2/R] (W)
| (dBm) | R= 50 ohm | R= 1M ohm | R = 50 ohm | R = 1 M ohm |  | (V) | R=50 ohm | R=1M ohm | R = 50 ohm | R = 1M ohm
| 0 | 0.659 | 1.504 | 0.0086856 | 2.262e-06 |  | 0.2 | 0.35231 | 0.40967 | 0.0024824 | 1.6783e-07
| -5 | 0.376 | 0.874 | 0.0028275 | 7.6388e-07 |  | 0.5 | 0.8771 | 1.04 | 0.015386 | 1.0816e-06
| -10 | 0.217 | 0.518 | 0.00094178 | 2.6832e-07 |  | 1 | 1.756 | 2.0874 | 0.061671 | 4.3572e-06
| -15 | 0.117 | 0.304 | 0.00027378 | 9.2416e-08 |  | 1.5 | 2.6509 | 3.1066 | 0.14055 | 9.651e-06
| -20 | 0.0672 | 0.156 | 9.0317e-05 | 2.4336e-08 |  | 2 | 3.5035 | 4.1111 | 0.24549 | 1.6901e-05
| -25 | 0.0388 | 0.0878 | 3.0109e-05 | 7.7088e-09 |  | 2.5 | 4.3561 | 5.2234 | 0.37951 | 2.7284e-05
| -30 | 0.0234 | 0.047 | 1.0951e-05 | 2.209e-09 |  | 3 |  | 6.223 | 0 | 3.8726e-05
| 1 MHz | [5 empty] | 100 KHz
| Level | Vpp Oscilloscope (V) |  | Power Calculated [V^2/R](W) |  |  | Output Amplitude | Vpp Oscilloscope (V) |  | Power Calculated [V^2/R] (W)
| (dBm) | R= 50 ohm | R= 1M ohm | R = 50 ohm | R = 1 M ohm |  | (V) | R=50 ohm | R=1M ohm | R = 50 ohm | R = 1M ohm
| 0 | 0.649 | 1.518 | 0.008424 | 2.3043e-06 |  | 0.2 | 0.3486 | 0.4047 | 0.0024304 | 1.6378e-07
| -5 | 0.371 | 0.868 | 0.0027528 | 7.5342e-07 |  | 0.5 | 0.86926 | 1.176 | 0.015112 | 1.383e-06
| -10 | 0.214 | 0.508 | 0.00091592 | 2.5806e-07 |  | 1 | 1.732 | 2.156 | 0.059996 | 4.6483e-06
| -15 | 0.123 | 0.296 | 0.00030258 | 8.7616e-08 |  | 1.5 | 2.6464 | 3.1556 | 0.14007 | 9.9578e-06
| -20 | 0.0651 | 0.152 | 8.476e-05 | 2.3104e-08 |  | 2 | 3.479 | 4.165 | 0.24207 | 1.7347e-05
| -25 | 0.0371 | 0.0874 | 2.7528e-05 | 7.6388e-09 |  | 2.5 | 4.3365 | 5.1842 | 0.3761 | 2.6876e-05
| -30 | 0.0213 | 0.046 | 9.0738e-06 | 2.116e-09 |  | 3 |  | 6.174 | 0 | 3.8118e-05
| 100 MHz | [5 empty] | 1 MHz
| Level | Vpp Oscilloscope (V) |  | Power Calculated [V^2/R](W) |  |  | Output Amplitude | Vpp Oscilloscope (V) |  | Power Calculated [V^2/R] (W) |  | y
| (dBm) | R= 50 ohm | R= 1M ohm | R = 50 ohm | R = 1 M ohm |  | (V) | R=50 ohm | R=1M ohm | R = 50 ohm | R = 1M ohm
| 0 | 0.562 | 1.098 | 0.0063169 | 1.2056e-06 |  | 0.2 | 0.337 | 0.418 | 0.0022714 | 1.7472e-07
| -5 | 0.318 | 0.628 | 0.0020225 | 3.9438e-07 |  | 0.5 | 0.841 | 1.008 | 0.014146 | 1.0161e-06
| -10 | 0.181 | 0.35 | 0.00065522 | 1.225e-07 |  | 1 | 1.682 | 2.097 | 0.056582 | 4.3974e-06
| -15 | 0.111 | 0.192 | 0.00024642 | 3.6864e-08 |  | 1.5 | 2.557 | 3.116 | 0.13076 | 9.7095e-06
| -20 | 0.056 | 0.107 | 6.272e-05 | 1.1449e-08 |  | 2 | 3.4 | 4.116 | 0.2312 | 1.6941e-05
| -25 | 0.031 | 0.061 | 1.922e-05 | 3.721e-09 |  | 2.5 | 4.263 | 5.145 | 0.36346 | 2.6471e-05
| -30 | 0.018 | 0.031 | 6.48e-06 | 9.61e-10 |  | 3 |  | 6.37 | 0 | 4.0577e-05
Power of RF port at 0 dBm for 1 M Hz is 0.0084 [50 ohm] and Power of LF port at 0.5V for 1 M Hz
is 0.0141 W [50 ohm]. Which suggests that power of RF port is less than LF port

## FMR LOG
Date: 26-01-2022 | Run 1 | Hdc (mT) | dBm |  | Hdc (mT) | dBm
Sample: |  | 65.3124 | -23.792 |  | 65.3124 | -24.553
Hard Disk Sample |  | 65.6312 | -23.791 |  | 65.6312 | -24.554
Hdc: 65 - 200 mT |  | 65.95 | -23.797 |  | 65.95 | -24.569
RF: 9 Ghz (-10 dBm) |  | 66.2688 | -23.816 |  | 66.2688 | -24.496
PWM: 200 - 625 |  | 66.5876 | -23.825 |  | 66.5876 | -24.512
Sample upside down |  | 66.9064 | -23.833 |  | 66.9064 | -24.531
|  | 67.2252 | -23.844 |  | 67.2252 | -24.543
|  | 67.544 | -23.754 |  | 67.544 | -24.547
|  | 67.8628 | -23.761 |  | 67.8628 | -24.552
|  | 68.1816 | -23.34 |  | 68.1816 | -24.567
|  | 68.5004 | -23.684 |  | 68.5004 | -24.578
|  | 68.8192 | -23.726 |  | 68.8192 | -24.591
|  | 69.138 | -23.735 |  | 69.138 | -24.577
|  | 69.4568 | -23.778 |  | 69.4568 | -24.608
|  | 69.7756 | -23.788 |  | 69.7756 | -24.595
|  | 70.0944 | -23.792 |  | 70.0944 | -24.608
|  | 70.4132 | -23.827 |  | 70.4132 | -24.611
|  | 70.732 | -23.834 |  | 70.732 | -24.618
|  | 71.0508 | -23.735 |  | 71.0508 | -24.625
|  | 71.3696 | -23.775 |  | 71.3696 | -24.622
|  | 71.6884 | -23.807 |  | 71.6884 | -24.637
|  | 72.0072 | -23.836 |  | 72.0072 | -24.645
|  | 72.326 | -23.84 |  | 72.326 | -24.643
|  | 72.6448 | -23.852 |  | 72.6448 | -24.655
|  | 72.9636 | -23.868 |  | 72.9636 | -24.652
|  | 73.2824 | -23.86 |  | 73.2824 | -24.664
|  | 73.6012 | -23.878 |  | 73.6012 | -24.67
|  | 73.92 | -23.868 |  | 73.92 | -24.67
|  | 74.2388 | -23.905 |  | 74.2388 | -24.672
|  | 74.5576 | -23.849 |  | 74.5576 | -24.684
|  | 74.8764 | -23.857 |  | 74.8764 | -24.68
|  | 75.1952 | -23.872 |  | 75.1952 | -24.686
|  | 75.514 | -23.885 |  | 75.514 | -24.612
|  | 75.8328 | -23.877 |  | 75.8328 | -24.618
|  | 76.1516 | -23.909 |  | 76.1516 | -24.622
|  | 76.4704 | -23.9 |  | 76.4704 | -24.629
|  | 76.7892 | -23.923 |  | 76.7892 | -24.632
|  | 77.108 | -23.943 |  | 77.108 | -24.627
|  | 77.4268 | -23.923 |  | 77.4268 | -24.627
|  | 77.7456 | -23.94 |  | 77.7456 | -24.629
|  | 78.0644 | -23.953 |  | 78.0644 | -24.644
|  | 78.3832 | -23.898 |  | 78.3832 | -24.648
|  | 78.702 | -23.909 |  | 78.702 | -24.657
|  | 79.0208 | -23.917 |  | 79.0208 | -24.656
|  | 79.3396 | -23.929 |  | 79.3396 | -24.662
|  | 79.6584 | -23.932 |  | 79.6584 | -24.671
|  | 79.9772 | -23.94 |  | 79.9772 | -24.665
|  | 80.296 | -23.97 |  | 80.296 | -24.666
|  | 80.6148 | -23.969 |  | 80.6148 | -24.676
|  | 80.9336 | -23.979 |  | 80.9336 | -24.68
|  | 81.2524 | -23.98 |  | 81.2524 | -24.68
|  | 81.5712 | -24 |  | 81.5712 | -24.684
|  | 81.89 | -24.017 |  | 81.89 | -24.69
|  | 82.2088 | -23.952 |  | 82.2088 | -24.698
|  | 82.5276 | -23.948 |  | 82.5276 | -24.715
|  | 82.8464 | -23.975 |  | 82.8464 | -24.696
|  | 83.1652 | -24.015 |  | 83.1652 | -24.705
|  | 83.484 | -23.996 |  | 83.484 | -24.721
|  | 83.8028 | -24.009 |  | 83.8028 | -24.719
|  | 84.1216 | -24.021 |  | 84.1216 | -24.713
|  | 84.4404 | -24.027 |  | 84.4404 | -24.727
|  | 84.7592 | -24.031 |  | 84.7592 | -24.733
|  | 85.078 | -24.04 |  | 85.078 | -24.73
|  | 85.3968 | -24.07 |  | 85.3968 | -24.739
|  | 85.7156 | -24.077 |  | 85.7156 | -24.742
|  | 86.0344 | -24.075 |  | 86.0344 | -24.751
|  | 86.3532 | -24.019 |  | 86.3532 | -24.669
|  | 86.672 | -24.03 |  | 86.672 | -24.688
|  | 86.9908 | -24.039 |  | 86.9908 | -24.686
|  | 87.3096 | -24.047 |  | 87.3096 | -24.68
|  | 87.6284 | -24.046 |  | 87.6284 | -24.7
|  | 87.9472 | -24.077 |  | 87.9472 | -24.698
|  | 88.266 | -24.084 |  | 88.266 | -24.704
|  | 88.5848 | -24.092 |  | 88.5848 | -24.695
|  | 88.9036 | -24.113 |  | 88.9036 | -24.714
|  | 89.2224 | -24.098 |  | 89.2224 | -24.723
|  | 89.5412 | -24.113 |  | 89.5412 | -24.717
|  | 89.86 | -24.074 |  | 89.86 | -24.72
|  | 90.1788 | -24.085 |  | 90.1788 | -24.724
|  | 90.4976 | -24.117 |  | 90.4976 | -24.725
|  | 90.8164 | -24.13 |  | 90.8164 | -24.729
|  | 91.1352 | -24.139 |  | 91.1352 | -24.729
|  | 91.454 | -24.139 |  | 91.454 | -24.744
|  | 91.7728 | -24.14 |  | 91.7728 | -24.749
|  | 92.0916 | -24.157 |  | 92.0916 | -24.759
|  | 92.4104 | -24.169 |  | 92.4104 | -24.757
|  | 92.7292 | -24.182 |  | 92.7292 | -24.759
|  | 93.048 | -24.193 |  | 93.048 | -24.768
|  | 93.3668 | -24.195 |  | 93.3668 | -24.781
|  | 93.6856 | -24.215 |  | 93.6856 | -24.764
|  | 94.0044 | -24.205 |  | 94.0044 | -24.785
|  | 94.3232 | -24.23 |  | 94.3232 | -24.776
|  | 94.642 | -24.157 |  | 94.642 | -24.784
|  | 94.9608 | -24.161 |  | 94.9608 | -24.792
|  | 95.2796 | -24.173 |  | 95.2796 | -24.801
|  | 95.5984 | -24.178 |  | 95.5984 | -24.796
|  | 95.9172 | -24.181 |  | 95.9172 | -24.806
|  | 96.236 | -24.197 |  | 96.236 | -24.812
|  | 96.5548 | -24.204 |  | 96.5548 | -24.81
|  | 96.8736 | -24.203 |  | 96.8736 | -24.807
|  | 97.1924 | -24.211 |  | 97.1924 | -24.816
|  | 97.5112 | -24.21 |  | 97.5112 | -24.821
|  | 97.83 | -24.231 |  | 97.83 | -24.818
|  | 98.1488 | -24.214 |  | 98.1488 | -24.827
|  | 98.4676 | -24.227 |  | 98.4676 | -24.833
|  | 98.7864 | -24.259 |  | 98.7864 | -24.773
|  | 99.1052 | -24.24 |  | 99.1052 | -24.765
|  | 99.424 | -24.187 |  | 99.424 | -24.768
|  | 99.7428 | -24.135 |  | 99.7428 | -24.78
|  | 100.062 | -24.136 |  | 100.062 | -24.771
|  | 100.38 | -24.21 |  | 100.38 | -24.755
|  | 100.699 | -24.219 |  | 100.699 | -24.781
|  | 101.018 | -24.226 |  | 101.018 | -24.792
|  | 101.337 | -24.239 |  | 101.337 | -24.785
|  | 101.656 | -24.248 |  | 101.656 | -24.804
|  | 101.974 | -24.263 |  | 101.974 | -24.797
|  | 102.293 | -24.265 |  | 102.293 | -24.809
|  | 102.612 | -24.293 |  | 102.612 | -24.809
|  | 102.931 | -24.289 |  | 102.931 | -24.816
|  | 103.25 | -24.301 |  | 103.25 | -24.805
|  | 103.568 | -24.312 |  | 103.568 | -24.822
|  | 103.887 | -24.345 |  | 103.887 | -24.832
|  | 104.206 | -24.356 |  | 104.206 | -24.828
|  | 104.525 | -24.362 |  | 104.525 | -24.843
|  | 104.844 | -24.287 |  | 104.844 | -24.839
|  | 105.162 | -24.309 |  | 105.162 | -24.852
|  | 105.481 | -24.308 |  | 105.481 | -24.84
|  | 105.8 | -24.339 |  | 105.8 | -24.864
|  | 106.119 | -24.343 |  | 106.119 | -24.847
|  | 106.438 | -24.36 |  | 106.438 | -24.869
|  | 106.756 | -24.372 |  | 106.756 | -24.869
|  | 107.075 | -24.378 |  | 107.075 | -24.852
|  | 107.394 | -24.39 |  | 107.394 | -24.883
|  | 107.713 | -24.402 |  | 107.713 | -24.88
|  | 108.032 | -24.418 |  | 108.032 | -24.888
|  | 108.35 | -24.427 |  | 108.35 | -24.87
|  | 108.669 | -24.449 |  | 108.669 | -24.897
|  | 108.988 | -24.435 |  | 108.988 | -24.902
|  | 109.307 | -24.444 |  | 109.307 | -24.899
|  | 109.626 | -24.457 |  | 109.626 | -24.895
|  | 109.944 | -24.471 |  | 109.944 | -24.904
|  | 110.263 | -24.466 |  | 110.263 | -24.912
|  | 110.582 | -24.413 |  | 110.582 | -24.919
|  | 110.901 | -24.41 |  | 110.901 | -24.91
|  | 111.22 | -24.431 |  | 111.22 | -24.925
|  | 111.538 | -24.389 |  | 111.538 | -24.925
|  | 111.857 | -24.403 |  | 111.857 | -24.924
|  | 112.176 | -24.422 |  | 112.176 | -24.93
|  | 112.495 | -24.433 |  | 112.495 | -24.86
|  | 112.814 | -24.435 |  | 112.814 | -24.853
|  | 113.132 | -24.44 |  | 113.132 | -24.861
|  | 113.451 | -24.451 |  | 113.451 | -24.864
|  | 113.77 | -24.462 |  | 113.77 | -24.879
|  | 114.089 | -24.459 |  | 114.089 | -24.88
|  | 114.408 | -24.475 |  | 114.408 | -24.87
|  | 114.726 | -24.475 |  | 114.726 | -24.882
|  | 115.045 | -24.482 |  | 115.045 | -24.871
|  | 115.364 | -24.498 |  | 115.364 | -24.896
|  | 115.683 | -24.507 |  | 115.683 | -24.901
|  | 116.002 | -24.437 |  | 116.002 | -24.891
|  | 116.32 | -24.446 |  | 116.32 | -24.9
|  | 116.639 | -24.459 |  | 116.639 | -24.893
|  | 116.958 | -24.477 |  | 116.958 | -24.901
|  | 117.277 | -24.474 |  | 117.277 | -24.909
|  | 117.596 | -24.493 |  | 117.596 | -24.922
|  | 117.914 | -24.499 |  | 117.914 | -24.917
|  | 118.233 | -24.497 |  | 118.233 | -24.93
|  | 118.552 | -24.513 |  | 118.552 | -24.926
|  | 118.871 | -24.509 |  | 118.871 | -24.935
|  | 119.19 | -24.509 |  | 119.19 | -24.924
|  | 119.508 | -24.508 |  | 119.508 | -24.936
|  | 119.827 | -24.523 |  | 119.827 | -24.947
|  | 120.146 | -24.521 |  | 120.146 | -24.94
|  | 120.465 | -24.524 |  | 120.465 | -24.947
|  | 120.784 | -24.544 |  | 120.784 | -24.93
|  | 121.102 | -24.545 |  | 121.102 | -24.958
|  | 121.421 | -24.555 |  | 121.421 | -24.957
|  | 121.74 | -24.553 |  | 121.74 | -24.95
|  | 122.059 | -24.546 |  | 122.059 | -24.968
|  | 122.378 | -24.486 |  | 122.378 | -24.957
|  | 122.696 | -24.502 |  | 122.696 | -24.971
|  | 123.015 | -24.5 |  | 123.015 | -24.972
|  | 123.334 | -24.516 |  | 123.334 | -24.973
|  | 123.653 | -24.542 |  | 123.653 | -24.98
|  | 123.972 | -24.546 |  | 123.972 | -24.971
|  | 124.29 | -24.552 |  | 124.29 | -24.978
|  | 124.609 | -24.577 |  | 124.609 | -24.988
|  | 124.928 | -24.591 |  | 124.928 | -24.992
|  | 125.247 | -24.592 |  | 125.247 | -25
|  | 125.566 | -24.57 |  | 125.566 | -24.994
|  | 125.884 | -24.587 |  | 125.884 | -24.996
|  | 126.203 | -24.599 |  | 126.203 | -25.007
|  | 126.522 | -24.588 |  | 126.522 | -25.012
|  | 126.841 | -24.601 |  | 126.841 | -25.016
|  | 127.16 | -24.585 |  | 127.16 | -25.017
|  | 127.478 | -24.591 |  | 127.478 | -25.023
|  | 127.797 | -24.587 |  | 127.797 | -25.038
|  | 128.116 | -24.516 |  | 128.116 | -25.029
|  | 128.435 | -24.512 |  | 128.435 | -24.966
|  | 128.754 | -24.496 |  | 128.754 | -24.962
|  | 129.072 | -24.511 |  | 129.072 | -24.957
|  | 129.391 | -24.53 |  | 129.391 | -24.973
|  | 129.71 | -24.555 |  | 129.71 | -24.965
|  | 130.029 | -24.553 |  | 130.029 | -24.957
|  | 130.348 | -24.563 |  | 130.348 | -24.974
|  | 130.666 | -24.566 |  | 130.666 | -24.985
|  | 130.985 | -24.597 |  | 130.985 | -24.963
|  | 131.304 | -24.588 |  | 131.304 | -24.984
|  | 131.623 | -24.563 |  | 131.623 | -24.984
|  | 131.942 | -24.569 |  | 131.942 | -24.984
|  | 132.26 | -24.596 |  | 132.26 | -24.982
|  | 132.579 | -24.62 |  | 132.579 | -24.992
|  | 132.898 | -24.632 |  | 132.898 | -24.985
|  | 133.217 | -24.644 |  | 133.217 | -24.977
|  | 133.536 | -24.64 |  | 133.536 | -24.999
|  | 133.854 | -24.657 |  | 133.854 | -24.994
|  | 134.173 | -24.667 |  | 134.173 | -24.995
|  | 134.492 | -24.602 |  | 134.492 | -25.006
|  | 134.811 | -24.589 |  | 134.811 | -25.01
|  | 135.13 | -24.614 |  | 135.13 | -25.004
|  | 135.448 | -24.621 |  | 135.448 | -25.008
|  | 135.767 | -24.626 |  | 135.767 | -25.002
|  | 136.086 | -24.619 |  | 136.086 | -25.019
|  | 136.405 | -24.632 |  | 136.405 | -25.022
|  | 136.724 | -24.648 |  | 136.724 | -25.017
|  | 137.042 | -24.649 |  | 137.042 | -25.033
|  | 137.361 | -24.643 |  | 137.361 | -25.032
|  | 137.68 | -24.648 |  | 137.68 | -25.033
|  | 137.999 | -24.652 |  | 137.999 | -25.03
|  | 138.318 | -24.587 |  | 138.318 | -25.03
|  | 138.636 | -24.624 |  | 138.636 | -25.041
|  | 138.955 | -24.645 |  | 138.955 | -25.027
|  | 139.274 | -24.617 |  | 139.274 | -25.036
|  | 139.593 | -24.642 |  | 139.593 | -25.044
|  | 139.912 | -24.674 |  | 139.912 | -25.032
|  | 140.23 | -24.665 |  | 140.23 | -25.048
|  | 140.549 | -24.669 |  | 140.549 | -25.051
|  | 140.868 | -24.69 |  | 140.868 | -25.034
|  | 141.187 | -24.686 |  | 141.187 | -25.052
|  | 141.506 | -24.61 |  | 141.506 | -25.051
|  | 141.824 | -24.602 |  | 141.824 | -25.054
|  | 142.143 | -24.625 |  | 142.143 | -25.045
|  | 142.462 | -24.62 |  | 142.462 | -25.041
|  | 142.781 | -24.625 |  | 142.781 | -25.061
|  | 143.1 | -24.616 |  | 143.1 | -25.06
|  | 143.418 | -24.653 |  | 143.418 | -25.053
|  | 143.737 | -24.644 |  | 143.737 | -25.058
|  | 144.056 | -24.645 |  | 144.056 | -25.05
|  | 144.375 | -24.682 |  | 144.375 | -25.064
|  | 144.694 | -24.678 |  | 144.694 | -25.067
|  | 145.012 | -24.666 |  | 145.012 | -25.067
|  | 145.331 | -24.685 |  | 145.331 | -25.066
|  | 145.65 | -24.709 |  | 145.65 | -25.007
|  | 145.969 | -24.697 |  | 145.969 | -25.007
|  | 146.288 | -24.644 |  | 146.288 | -24.996
|  | 146.606 | -24.663 |  | 146.606 | -25.01
|  | 146.925 | -24.675 |  | 146.925 | -25.004
|  | 147.244 | -24.656 |  | 147.244 | -25.008
|  | 147.563 | -24.637 |  | 147.563 | -25.001
|  | 147.882 | -24.633 |  | 147.882 | -25.004
|  | 148.2 | -24.638 |  | 148.2 | -25.017
|  | 148.519 | -24.593 |  | 148.519 | -25.031
|  | 148.838 | -24.586 |  | 148.838 | -25.015
|  | 149.157 | -24.579 |  | 149.157 | -25.016
|  | 149.476 | -24.555 |  | 149.476 | -25.014
|  | 149.794 | -24.602 |  | 149.794 | -25.01
|  | 150.113 | -24.595 |  | 150.113 | -25.028
|  | 150.432 | -24.578 |  | 150.432 | -25.025
|  | 150.751 | -24.573 |  | 150.751 | -25.027
|  | 151.07 | -24.58 |  | 151.07 | -25.035
|  | 151.388 | -24.593 |  | 151.388 | -25.029
|  | 151.707 | -24.549 |  | 151.707 | -25.03
|  | 152.026 | -24.572 |  | 152.026 | -25.036
|  | 152.345 | -24.536 |  | 152.345 | -25.013
|  | 152.664 | -24.549 |  | 152.664 | -25.011
|  | 152.982 | -24.558 |  | 152.982 | -25.027
|  | 153.301 | -24.561 |  | 153.301 | -25.034
|  | 153.62 | -24.517 |  | 153.62 | -25.028
|  | 153.939 | -24.59 |  | 153.939 | -25.035
|  | 154.258 | -24.602 |  | 154.258 | -25.031
|  | 154.576 | -24.606 |  | 154.576 | -25.023
|  | 154.895 | -24.589 |  | 154.895 | -25.027
|  | 155.214 | -24.576 |  | 155.214 | -25.03
|  | 155.533 | -24.617 |  | 155.533 | -25.017
|  | 155.852 | -24.547 |  | 155.852 | -25.008
|  | 156.17 | -24.555 |  | 156.17 | -24.993
|  | 156.489 | -24.58 |  | 156.489 | -25.001
|  | 156.808 | -24.571 |  | 156.808 | -24.978
|  | 157.127 | -24.556 |  | 157.127 | -24.982
|  | 157.446 | -24.641 |  | 157.446 | -24.956
|  | 157.764 | -24.56 |  | 157.764 | -24.959
|  | 158.083 | -24.599 |  | 158.083 | -24.943
|  | 158.402 | -24.607 |  | 158.402 | -24.936
|  | 158.721 | -24.59 |  | 158.721 | -24.949
|  | 159.04 | -24.558 |  | 159.04 | -24.928
|  | 159.358 | -24.571 |  | 159.358 | -24.902
|  | 159.677 | -24.575 |  | 159.677 | -24.861
|  | 159.996 | -24.538 |  | 159.996 | -24.817
|  | 160.315 | -24.566 |  | 160.315 | -24.85
|  | 160.634 | -24.591 |  | 160.634 | -24.807
|  | 160.952 | -24.577 |  | 160.952 | -24.793
|  | 161.271 | -24.593 |  | 161.271 | -24.709
|  | 161.59 | -24.551 |  | 161.59 | -24.686
|  | 161.909 | -24.593 |  | 161.909 | -24.663
|  | 162.228 | -24.585 |  | 162.228 | -24.651
|  | 162.546 | -24.563 |  | 162.546 | -24.608
|  | 162.865 | -24.591 |  | 162.865 | -24.663
|  | 163.184 | -24.593 |  | 163.184 | -24.643
|  | 163.503 | -24.608 |  | 163.503 | -24.595
|  | 163.822 | -24.574 |  | 163.822 | -24.631
|  | 164.14 | -24.53 |  | 164.14 | -24.526
|  | 164.459 | -24.546 |  | 164.459 | -24.539
|  | 164.778 | -24.546 |  | 164.778 | -24.568
|  | 165.097 | -24.56 |  | 165.097 | -24.579
|  | 165.416 | -24.534 |  | 165.416 | -24.543
|  | 165.734 | -24.551 |  | 165.734 | -24.513
|  | 166.053 | -24.55 |  | 166.053 | -24.564
|  | 166.372 | -24.525 |  | 166.372 | -24.584
|  | 166.691 | -24.538 |  | 166.691 | -24.635
|  | 167.01 | -24.534 |  | 167.01 | -24.603
|  | 167.328 | -24.541 |  | 167.328 | -24.609
|  | 167.647 | -24.582 |  | 167.647 | -24.567
|  | 167.966 | -24.585 |  | 167.966 | -24.584
|  | 168.285 | -24.554 |  | 168.285 | -24.623
|  | 168.604 | -24.512 |  | 168.604 | -24.611
|  | 168.922 | -24.536 |  | 168.922 | -24.666
|  | 169.241 | -24.577 |  | 169.241 | -24.651
|  | 169.56 | -24.55 |  | 169.56 | -24.601
|  | 169.879 | -24.551 |  | 169.879 | -24.604
|  | 170.198 | -24.551 |  | 170.198 | -24.658
|  | 170.516 | -24.588 |  | 170.516 | -24.639
|  | 170.835 | -24.595 |  | 170.835 | -24.622
|  | 171.154 | -24.54 |  | 171.154 | -24.593
|  | 171.473 | -24.558 |  | 171.473 | -24.649
|  | 171.792 | -24.507 |  | 171.792 | -24.618
|  | 172.11 | -24.472 |  | 172.11 | -24.546
|  | 172.429 | -24.462 |  | 172.429 | -24.579
|  | 172.748 | -24.459 |  | 172.748 | -24.579
|  | 173.067 | -24.427 |  | 173.067 | -24.53
|  | 173.386 | -24.472 |  | 173.386 | -24.57
|  | 173.704 | -24.453 |  | 173.704 | -24.566
|  | 174.023 | -24.451 |  | 174.023 | -24.54
|  | 174.342 | -24.432 |  | 174.342 | -24.507
|  | 174.661 | -24.461 |  | 174.661 | -24.529
|  | 174.98 | -24.453 |  | 174.98 | -24.508
|  | 175.298 | -24.462 |  | 175.298 | -24.486
|  | 175.617 | -24.488 |  | 175.617 | -24.494
|  | 175.936 | -24.505 |  | 175.936 | -24.527
|  | 176.255 | -24.527 |  | 176.255 | -24.529
|  | 176.574 | -24.516 |  | 176.574 | -24.598
|  | 176.892 | -24.556 |  | 176.892 | -24.585
|  | 177.211 | -24.54 |  | 177.211 | -24.542
|  | 177.53 | -24.534 |  | 177.53 | -24.489
|  | 177.849 | -24.524 |  | 177.849 | -24.514
|  | 178.168 | -24.53 |  | 178.168 | -24.529
|  | 178.486 | -24.603 |  | 178.486 | -24.601
|  | 178.805 | -24.585 |  | 178.805 | -24.59
|  | 179.124 | -24.537 |  | 179.124 | -24.585
|  | 179.443 | -24.58 |  | 179.443 | -24.542
|  | 179.762 | -24.561 |  | 179.762 | -24.533
|  | 180.08 | -24.568 |  | 180.08 | -24.574
|  | 180.399 | -24.508 |  | 180.399 | -24.554
|  | 180.718 | -24.447 |  | 180.718 | -24.585
|  | 181.037 | -24.462 |  | 181.037 | -24.592
|  | 181.356 | -24.483 |  | 181.356 | -24.649
|  | 181.674 | -24.464 |  | 181.674 | -24.632
|  | 181.993 | -24.441 |  | 181.993 | -24.623
|  | 182.312 | -24.468 |  | 182.312 | -24.61
|  | 182.631 | -24.477 |  | 182.631 | -24.634
|  | 182.95 | -24.493 |  | 182.95 | -24.585
|  | 183.268 | -24.492 |  | 183.268 | -24.635
|  | 183.587 | -24.513 |  | 183.587 | -24.654
|  | 183.906 | -24.47 |  | 183.906 | -24.67
|  | 184.225 | -24.451 |  | 184.225 | -24.669
|  | 184.544 | -24.46 |  | 184.544 | -24.633
|  | 184.862 | -24.466 |  | 184.862 | -24.66
|  | 185.181 | -24.398 |  | 185.181 | -24.685
|  | 185.5 | -24.428 |  | 185.5 | -24.618
|  | 185.819 | -24.387 |  | 185.819 | -24.641
|  | 186.138 | -24.364 |  | 186.138 | -24.648
|  | 186.456 | -24.39 |  | 186.456 | -24.511
|  | 186.775 | -24.386 |  | 186.775 | -24.579
|  | 187.094 | -24.413 |  | 187.094 | -24.585
|  | 187.413 | -24.404 |  | 187.413 | -24.579
|  | 187.732 | -24.453 |  | 187.732 | -24.547
|  | 188.05 | -24.4 |  | 188.05 | -24.57
|  | 188.369 | -24.434 |  | 188.369 | -24.552
|  | 188.688 | -24.395 |  | 188.688 | -24.624
|  | 189.007 | -24.361 |  | 189.007 | -24.637
|  | 189.326 | -24.365 |  | 189.326 | -24.62
|  | 189.644 | -24.307 |  | 189.644 | -24.59
|  | 189.963 | -24.29 |  | 189.963 | -24.581
|  | 190.282 | -24.24 |  | 190.282 | -24.57
|  | 190.601 | -24.246 |  | 190.601 | -24.568
|  | 190.92 | -24.315 |  | 190.92 | -24.543
|  | 191.238 | -24.245 |  | 191.238 | -24.524
|  | 191.557 | -24.2 |  | 191.557 | -24.57
|  | 191.876 | -24.2 |  | 191.876 | -24.608
|  | 192.195 | -24.218 |  | 192.195 | -24.523
|  | 192.514 | -24.211 |  | 192.514 | -24.578
|  | 192.832 | -24.24 |  | 192.832 | -24.539
|  | 193.151 | -24.231 |  | 193.151 | -24.599
|  | 193.47 | -24.246 |  | 193.47 | -24.642
|  | 193.789 | -24.242 |  | 193.789 | -24.637
|  | 194.108 | -24.275 |  | 194.108 | -24.616
|  | 194.426 | -24.317 |  | 194.426 | -24.552
|  | 194.745 | -24.327 |  | 194.745 | -24.58
|  | 195.064 | -24.339 |  | 195.064 | -24.624
|  | 195.383 | -24.351 |  | 195.383 | -24.654
|  | 195.702 | -24.347 |  | 195.702 | -24.651
|  | 196.02 | -24.346 |  | 196.02 | -24.67
|  | 196.339 | -24.326 |  | 196.339 | -24.662
|  | 196.658 | -24.335 |  | 196.658 | -24.667
|  | 196.977 | -24.34 |  | 196.977 | -24.677
|  | 197.296 | -24.339 |  | 197.296 | -24.619
|  | 197.614 | -24.329 |  | 197.614 | -24.675
|  | 197.933 | -24.333 |  | 197.933 | -24.711
|  | 198.252 | -24.401 |  | 198.252 | -24.729
|  | 198.571 | -24.396 |  | 198.571 | -24.682
|  | 198.89 | -24.429 |  | 198.89 | -24.745
|  | 199.208 | -24.361 |  | 199.208 | -24.66
|  | 199.527 | -24.353 |  | 199.527 | -24.72
|  | 199.846 | -24.35 |  | 199.846 | -24.657
|  | 200.165 | -24.344 |  | 200.165 | -24.684
|  | 200.484 | -24.386 |  | 200.484 | -24.704
|  | 200.802 | -24.413 |  | 200.802 | -24.684
Date: 22-01-2022 | Run 1 | Hdc (mT) | dBm | Run 2 | Hdc (mT) | dBm | [5 empty] | Date: 22-01-2022 | Run 1 | Hdc (mT) | dBm | Run 2 | Hdc (mT) | dBm
Sample: |  | 65.3124 | -34.045 |  | 65.3124 | -34.649 | [5 empty] | Sample: |  | 65.3124 | -24.464 |  | 65.3124 | -25.055
Hard Disk Sample |  | 65.6312 | -34.071 |  | 65.6312 | -34.688 | [5 empty] | Hard Disk Sample |  | 65.6312 | -24.464 |  | 65.6312 | -25.048
Hdc: 65 - 200 mT |  | 65.95 | -34.086 |  | 65.95 | -34.578 | [5 empty] | Hdc: 65 - 200 mT |  | 65.95 | -24.469 |  | 65.95 | -25.059
RF: 9 Ghz (-10 dBm) |  | 66.2688 | -34.089 |  | 66.2688 | -34.596 | [5 empty] | RF: 9 Ghz (0 dBm) |  | 66.2688 | -24.482 |  | 66.2688 | -25.062
PWM: 200 - 625 |  | 66.5876 | -34.12 |  | 66.5876 | -34.61 | [5 empty] | PWM: 200 - 625 |  | 66.5876 | -24.49 |  | 66.5876 | -25.053
|  | 66.9064 | -34.08 |  | 66.9064 | -34.594 | [7 empty] | 66.9064 | -24.45 |  | 66.9064 | -25.06
|  | 67.2252 | -34.11 |  | 67.2252 | -34.596 | [7 empty] | 67.2252 | -24.476 |  | 67.2252 | -25.07
|  | 67.544 | -34.069 |  | 67.544 | -34.597 | [7 empty] | 67.544 | -24.587 |  | 67.544 | -25.081
|  | 67.8628 | -34.031 |  | 67.8628 | -34.612 | [7 empty] | 67.8628 | -24.603 |  | 67.8628 | -25.076
|  | 68.1816 | -34.048 |  | 68.1816 | -34.601 | [7 empty] | 68.1816 | -24.508 |  | 68.1816 | -25.091
|  | 68.5004 | -34.076 |  | 68.5004 | -34.604 | [7 empty] | 68.5004 | -24.524 |  | 68.5004 | -25.097
|  | 68.8192 | -34.055 |  | 68.8192 | -34.671 | [7 empty] | 68.8192 | -24.525 |  | 68.8192 | -25.113
|  | 69.138 | -34.065 |  | 69.138 | -34.662 | [7 empty] | 69.138 | -24.529 |  | 69.138 | -25.139
|  | 69.4568 | -34.102 |  | 69.4568 | -34.675 | [7 empty] | 69.4568 | -24.535 |  | 69.4568 | -25.145
|  | 69.7756 | -34.08 |  | 69.7756 | -34.678 | [7 empty] | 69.7756 | -24.557 |  | 69.7756 | -25.149
|  | 70.0944 | -34.1 |  | 70.0944 | -34.67 | [7 empty] | 70.0944 | -24.547 |  | 70.0944 | -25.159
|  | 70.4132 | -34.121 |  | 70.4132 | -34.636 | [7 empty] | 70.4132 | -24.563 |  | 70.4132 | -25.163
|  | 70.732 | -34.124 |  | 70.732 | -34.617 | [7 empty] | 70.732 | -24.557 |  | 70.732 | -25.177
|  | 71.0508 | -34.111 |  | 71.0508 | -34.633 | [7 empty] | 71.0508 | -24.582 |  | 71.0508 | -25.169
|  | 71.3696 | -34.147 |  | 71.3696 | -34.622 | [7 empty] | 71.3696 | -24.599 |  | 71.3696 | -25.171
|  | 71.6884 | -34.076 |  | 71.6884 | -34.623 | [7 empty] | 71.6884 | -24.563 |  | 71.6884 | -25.19
|  | 72.0072 | -34.078 |  | 72.0072 | -34.627 | [7 empty] | 72.0072 | -24.572 |  | 72.0072 | -25.198
|  | 72.326 | -34.101 |  | 72.326 | -34.616 | [7 empty] | 72.326 | -24.588 |  | 72.326 | -25.199
|  | 72.6448 | -34.093 |  | 72.6448 | -34.631 | [7 empty] | 72.6448 | -24.602 |  | 72.6448 | -25.195
|  | 72.9636 | -34.096 |  | 72.9636 | -34.671 | [7 empty] | 72.9636 | -24.601 |  | 72.9636 | -25.199
|  | 73.2824 | -34.091 |  | 73.2824 | -34.643 | [7 empty] | 73.2824 | -24.519 |  | 73.2824 | -25.21
|  | 73.6012 | -34.106 |  | 73.6012 | -34.665 | [7 empty] | 73.6012 | -24.528 |  | 73.6012 | -25.206
|  | 73.92 | -34.118 |  | 73.92 | -34.685 | [7 empty] | 73.92 | -24.512 |  | 73.92 | -25.211
|  | 74.2388 | -34.137 |  | 74.2388 | -34.683 | [7 empty] | 74.2388 | -24.511 |  | 74.2388 | -25.21
|  | 74.5576 | -34.163 |  | 74.5576 | -34.723 | [7 empty] | 74.5576 | -24.521 |  | 74.5576 | -25.218
|  | 74.8764 | -34.155 |  | 74.8764 | -34.731 | [7 empty] | 74.8764 | -24.541 |  | 74.8764 | -25.228
|  | 75.1952 | -34.148 |  | 75.1952 | -34.746 | [7 empty] | 75.1952 | -24.542 |  | 75.1952 | -25.219
|  | 75.514 | -34.08 |  | 75.514 | -34.731 | [7 empty] | 75.514 | -24.564 |  | 75.514 | -25.229
|  | 75.8328 | -34.085 |  | 75.8328 | -34.749 | [7 empty] | 75.8328 | -24.552 |  | 75.8328 | -25.229
|  | 76.1516 | -34.115 |  | 76.1516 | -34.767 | [7 empty] | 76.1516 | -24.577 |  | 76.1516 | -25.225
|  | 76.4704 | -34.123 |  | 76.4704 | -34.708 | [7 empty] | 76.4704 | -24.569 |  | 76.4704 | -25.236
|  | 76.7892 | -34.115 |  | 76.7892 | -34.69 | [7 empty] | 76.7892 | -24.576 |  | 76.7892 | -25.227
|  | 77.108 | -34.111 |  | 77.108 | -34.721 | [7 empty] | 77.108 | -24.587 |  | 77.108 | -25.241
|  | 77.4268 | -34.127 |  | 77.4268 | -34.708 | [7 empty] | 77.4268 | -24.599 |  | 77.4268 | -25.227
|  | 77.7456 | -34.126 |  | 77.7456 | -34.65 | [7 empty] | 77.7456 | -24.595 |  | 77.7456 | -25.175
|  | 78.0644 | -34.138 |  | 78.0644 | -34.689 | [7 empty] | 78.0644 | -24.612 |  | 78.0644 | -25.186
|  | 78.3832 | -34.159 |  | 78.3832 | -34.73 | [7 empty] | 78.3832 | -24.628 |  | 78.3832 | -25.199
|  | 78.702 | -34.17 |  | 78.702 | -34.695 | [7 empty] | 78.702 | -24.549 |  | 78.702 | -25.183
|  | 79.0208 | -34.135 |  | 79.0208 | -34.729 | [7 empty] | 79.0208 | -24.565 |  | 79.0208 | -25.184
|  | 79.3396 | -34.18 |  | 79.3396 | -34.735 | [7 empty] | 79.3396 | -24.572 |  | 79.3396 | -25.19
|  | 79.6584 | -34.122 |  | 79.6584 | -34.743 | [7 empty] | 79.6584 | -24.578 |  | 79.6584 | -25.2
|  | 79.9772 | -34.096 |  | 79.9772 | -34.766 | [7 empty] | 79.9772 | -24.599 |  | 79.9772 | -25.193
|  | 80.296 | -34.108 |  | 80.296 | -34.732 | [7 empty] | 80.296 | -24.634 |  | 80.296 | -25.188
|  | 80.6148 | -34.113 |  | 80.6148 | -34.795 | [7 empty] | 80.6148 | -24.641 |  | 80.6148 | -25.201
|  | 80.9336 | -34.123 |  | 80.9336 | -34.718 | [7 empty] | 80.9336 | -24.641 |  | 80.9336 | -25.193
|  | 81.2524 | -34.148 |  | 81.2524 | -34.75 | [7 empty] | 81.2524 | -24.617 |  | 81.2524 | -25.201
|  | 81.5712 | -34.139 |  | 81.5712 | -34.732 | [7 empty] | 81.5712 | -24.544 |  | 81.5712 | -25.208
|  | 81.89 | -34.183 |  | 81.89 | -34.782 | [7 empty] | 81.89 | -24.553 |  | 81.89 | -25.217
|  | 82.2088 | -34.17 |  | 82.2088 | -34.781 | [7 empty] | 82.2088 | -24.558 |  | 82.2088 | -25.21
|  | 82.5276 | -34.178 |  | 82.5276 | -34.809 | [7 empty] | 82.5276 | -24.563 |  | 82.5276 | -25.218
|  | 82.8464 | -34.159 |  | 82.8464 | -34.803 | [7 empty] | 82.8464 | -24.58 |  | 82.8464 | -25.221
|  | 83.1652 | -34.196 |  | 83.1652 | -34.813 | [7 empty] | 83.1652 | -24.574 |  | 83.1652 | -25.213
|  | 83.484 | -34.201 |  | 83.484 | -34.815 | [7 empty] | 83.484 | -24.652 |  | 83.484 | -25.241
|  | 83.8028 | -34.239 |  | 83.8028 | -34.832 | [7 empty] | 83.8028 | -24.638 |  | 83.8028 | -25.242
|  | 84.1216 | -34.251 |  | 84.1216 | -34.83 | [7 empty] | 84.1216 | -24.576 |  | 84.1216 | -25.245
|  | 84.4404 | -34.23 |  | 84.4404 | -34.826 | [7 empty] | 84.4404 | -24.592 |  | 84.4404 | -25.241
|  | 84.7592 | -34.176 |  | 84.7592 | -34.84 | [7 empty] | 84.7592 | -24.731 |  | 84.7592 | -25.252
|  | 85.078 | -34.164 |  | 85.078 | -34.842 | [7 empty] | 85.078 | -24.737 |  | 85.078 | -25.236
|  | 85.3968 | -34.202 |  | 85.3968 | -34.854 | [7 empty] | 85.3968 | -24.746 |  | 85.3968 | -25.25
|  | 85.7156 | -34.199 |  | 85.7156 | -34.844 | [7 empty] | 85.7156 | -24.756 |  | 85.7156 | -25.249
|  | 86.0344 | -34.198 |  | 86.0344 | -34.871 | [7 empty] | 86.0344 | -24.763 |  | 86.0344 | -25.262
|  | 86.3532 | -34.179 |  | 86.3532 | -34.782 | [7 empty] | 86.3532 | -24.765 |  | 86.3532 | -25.249
|  | 86.672 | -34.22 |  | 86.672 | -34.758 | [7 empty] | 86.672 | -24.775 |  | 86.672 | -25.26
|  | 86.9908 | -34.227 |  | 86.9908 | -34.784 | [7 empty] | 86.9908 | -24.776 |  | 86.9908 | -25.263
|  | 87.3096 | -34.224 |  | 87.3096 | -34.8 | [7 empty] | 87.3096 | -24.787 |  | 87.3096 | -25.265
|  | 87.6284 | -34.264 |  | 87.6284 | -34.815 | [7 empty] | 87.6284 | -24.801 |  | 87.6284 | -25.278
|  | 87.9472 | -34.224 |  | 87.9472 | -34.785 | [7 empty] | 87.9472 | -24.799 |  | 87.9472 | -25.266
|  | 88.266 | -34.273 |  | 88.266 | -34.809 | [7 empty] | 88.266 | -24.805 |  | 88.266 | -25.263
|  | 88.5848 | -34.279 |  | 88.5848 | -34.783 | [7 empty] | 88.5848 | -24.818 |  | 88.5848 | -25.279
|  | 88.9036 | -34.28 |  | 88.9036 | -34.848 | [7 empty] | 88.9036 | -24.812 |  | 88.9036 | -25.287
|  | 89.2224 | -34.284 |  | 89.2224 | -34.838 | [7 empty] | 89.2224 | -24.83 |  | 89.2224 | -25.281
|  | 89.5412 | -34.334 |  | 89.5412 | -34.836 | [7 empty] | 89.5412 | -24.821 |  | 89.5412 | -25.295
|  | 89.86 | -34.37 |  | 89.86 | -34.834 | [7 empty] | 89.86 | -24.826 |  | 89.86 | -25.299
|  | 90.1788 | -34.316 |  | 90.1788 | -34.806 | [7 empty] | 90.1788 | -24.842 |  | 90.1788 | -25.273
|  | 90.4976 | -34.292 |  | 90.4976 | -34.834 | [7 empty] | 90.4976 | -24.856 |  | 90.4976 | -25.286
|  | 90.8164 | -34.306 |  | 90.8164 | -34.828 | [7 empty] | 90.8164 | -24.859 |  | 90.8164 | -25.288
|  | 91.1352 | -34.291 |  | 91.1352 | -34.845 | [7 empty] | 91.1352 | -24.778 |  | 91.1352 | -25.294
|  | 91.454 | -34.278 |  | 91.454 | -34.859 | [7 empty] | 91.454 | -24.79 |  | 91.454 | -25.297
|  | 91.7728 | -34.288 |  | 91.7728 | -34.881 | [7 empty] | 91.7728 | -24.801 |  | 91.7728 | -25.318
|  | 92.0916 | -34.282 |  | 92.0916 | -34.877 | [7 empty] | 92.0916 | -24.807 |  | 92.0916 | -25.322
|  | 92.4104 | -34.343 |  | 92.4104 | -34.864 | [7 empty] | 92.4104 | -24.807 |  | 92.4104 | -25.325
|  | 92.7292 | -34.307 |  | 92.7292 | -34.875 | [7 empty] | 92.7292 | -24.819 |  | 92.7292 | -25.338
|  | 93.048 | -34.31 |  | 93.048 | -34.844 | [7 empty] | 93.048 | -24.818 |  | 93.048 | -25.324
|  | 93.3668 | -34.298 |  | 93.3668 | -34.868 | [7 empty] | 93.3668 | -24.826 |  | 93.3668 | -25.33
|  | 93.6856 | -34.318 |  | 93.6856 | -34.911 | [7 empty] | 93.6856 | -24.84 |  | 93.6856 | -25.341
|  | 94.0044 | -34.336 |  | 94.0044 | -34.924 | [7 empty] | 94.0044 | -24.834 |  | 94.0044 | -25.321
|  | 94.3232 | -34.362 |  | 94.3232 | -34.899 | [7 empty] | 94.3232 | -24.846 |  | 94.3232 | -25.326
|  | 94.642 | -34.354 |  | 94.642 | -34.888 | [7 empty] | 94.642 | -24.851 |  | 94.642 | -25.335
|  | 94.9608 | -34.38 |  | 94.9608 | -34.921 | [7 empty] | 94.9608 | -24.869 |  | 94.9608 | -25.35
|  | 95.2796 | -34.382 |  | 95.2796 | -34.915 | [7 empty] | 95.2796 | -24.868 |  | 95.2796 | -25.341
|  | 95.5984 | -34.395 |  | 95.5984 | -34.925 | [7 empty] | 95.5984 | -24.87 |  | 95.5984 | -25.353
|  | 95.9172 | -34.39 |  | 95.9172 | -34.947 | [7 empty] | 95.9172 | -24.884 |  | 95.9172 | -25.35
|  | 96.236 | -34.348 |  | 96.236 | -34.922 | [7 empty] | 96.236 | -24.876 |  | 96.236 | -25.287
|  | 96.5548 | -34.34 |  | 96.5548 | -34.936 | [7 empty] | 96.5548 | -24.886 |  | 96.5548 | -25.287
|  | 96.8736 | -34.317 |  | 96.8736 | -34.921 | [7 empty] | 96.8736 | -24.89 |  | 96.8736 | -25.28
|  | 97.1924 | -34.361 |  | 97.1924 | -34.946 | [7 empty] | 97.1924 | -24.906 |  | 97.1924 | -25.299
|  | 97.5112 | -34.379 |  | 97.5112 | -34.944 | [7 empty] | 97.5112 | -24.896 |  | 97.5112 | -25.305
|  | 97.83 | -34.364 |  | 97.83 | -34.948 | [7 empty] | 97.83 | -24.914 |  | 97.83 | -25.302
|  | 98.1488 | -34.329 |  | 98.1488 | -34.971 | [7 empty] | 98.1488 | -24.908 |  | 98.1488 | -25.3
|  | 98.4676 | -34.392 |  | 98.4676 | -34.961 | [7 empty] | 98.4676 | -24.852 |  | 98.4676 | -25.3
|  | 98.7864 | -34.406 |  | 98.7864 | -34.978 | [7 empty] | 98.7864 | -24.859 |  | 98.7864 | -25.288
|  | 99.1052 | -34.415 |  | 99.1052 | -34.895 | [7 empty] | 99.1052 | -24.856 |  | 99.1052 | -25.309
|  | 99.424 | -34.403 |  | 99.424 | -34.886 | [7 empty] | 99.424 | -24.865 |  | 99.424 | -25.311
|  | 99.7428 | -34.434 |  | 99.7428 | -34.912 | [7 empty] | 99.7428 | -24.87 |  | 99.7428 | -25.302
|  | 100.062 | -34.399 |  | 100.062 | -34.894 | [7 empty] | 100.062 | -24.89 |  | 100.062 | -25.311
|  | 100.38 | -34.413 |  | 100.38 | -34.897 | [7 empty] | 100.38 | -24.886 |  | 100.38 | -25.294
|  | 100.699 | -34.419 |  | 100.699 | -34.925 | [7 empty] | 100.699 | -24.892 |  | 100.699 | -25.308
|  | 101.018 | -34.432 |  | 101.018 | -34.917 | [7 empty] | 101.018 | -24.897 |  | 101.018 | -25.309
|  | 101.337 | -34.451 |  | 101.337 | -34.93 | [7 empty] | 101.337 | -24.892 |  | 101.337 | -25.304
|  | 101.656 | -34.455 |  | 101.656 | -34.923 | [7 empty] | 101.656 | -24.921 |  | 101.656 | -25.282
|  | 101.974 | -34.47 |  | 101.974 | -34.934 | [7 empty] | 101.974 | -24.912 |  | 101.974 | -25.312
|  | 102.293 | -34.414 |  | 102.293 | -34.924 | [7 empty] | 102.293 | -24.921 |  | 102.293 | -25.332
|  | 102.612 | -34.408 |  | 102.612 | -34.954 | [7 empty] | 102.612 | -24.929 |  | 102.612 | -25.325
|  | 102.931 | -34.43 |  | 102.931 | -34.95 | [7 empty] | 102.931 | -24.934 |  | 102.931 | -25.335
|  | 103.25 | -34.445 |  | 103.25 | -34.954 | [7 empty] | 103.25 | -24.934 |  | 103.25 | -25.318
|  | 103.568 | -34.45 |  | 103.568 | -34.96 | [7 empty] | 103.568 | -24.941 |  | 103.568 | -25.328
|  | 103.887 | -34.44 |  | 103.887 | -34.953 | [7 empty] | 103.887 | -24.956 |  | 103.887 | -25.338
|  | 104.206 | -34.455 |  | 104.206 | -34.966 | [7 empty] | 104.206 | -24.959 |  | 104.206 | -25.324
|  | 104.525 | -34.441 |  | 104.525 | -34.948 | [7 empty] | 104.525 | -24.963 |  | 104.525 | -25.326
|  | 104.844 | -34.431 |  | 104.844 | -34.978 | [7 empty] | 104.844 | -24.969 |  | 104.844 | -25.336
|  | 105.162 | -34.481 |  | 105.162 | -34.971 | [7 empty] | 105.162 | -24.969 |  | 105.162 | -25.338
|  | 105.481 | -34.483 |  | 105.481 | -35.001 | [7 empty] | 105.481 | -24.986 |  | 105.481 | -25.349
|  | 105.8 | -34.434 |  | 105.8 | -35.004 | [7 empty] | 105.8 | -24.995 |  | 105.8 | -25.354
|  | 106.119 | -34.499 |  | 106.119 | -34.984 | [7 empty] | 106.119 | -24.999 |  | 106.119 | -25.344
|  | 106.438 | -34.454 |  | 106.438 | -34.959 | [7 empty] | 106.438 | -24.936 |  | 106.438 | -25.367
|  | 106.756 | -34.499 |  | 106.756 | -35.004 | [7 empty] | 106.756 | -24.946 |  | 106.756 | -25.36
|  | 107.075 | -34.548 |  | 107.075 | -35.009 | [7 empty] | 107.075 | -24.947 |  | 107.075 | -25.359
|  | 107.394 | -34.519 |  | 107.394 | -35.021 | [7 empty] | 107.394 | -24.93 |  | 107.394 | -25.361
|  | 107.713 | -34.514 |  | 107.713 | -35.002 | [7 empty] | 107.713 | -24.95 |  | 107.713 | -25.372
|  | 108.032 | -34.538 |  | 108.032 | -34.981 | [7 empty] | 108.032 | -24.957 |  | 108.032 | -25.375
|  | 108.35 | -34.455 |  | 108.35 | -35.017 | [7 empty] | 108.35 | -24.959 |  | 108.35 | -25.382
|  | 108.669 | -34.488 |  | 108.669 | -35.044 | [7 empty] | 108.669 | -24.97 |  | 108.669 | -25.387
|  | 108.988 | -34.474 |  | 108.988 | -35.035 | [7 empty] | 108.988 | -24.966 |  | 108.988 | -25.387
|  | 109.307 | -34.485 |  | 109.307 | -35.009 | [7 empty] | 109.307 | -24.976 |  | 109.307 | -25.391
|  | 109.626 | -34.519 |  | 109.626 | -35.039 | [7 empty] | 109.626 | -24.988 |  | 109.626 | -25.394
|  | 109.944 | -34.49 |  | 109.944 | -35.019 | [7 empty] | 109.944 | -24.989 |  | 109.944 | -25.4
|  | 110.263 | -34.517 |  | 110.263 | -35.061 | [7 empty] | 110.263 | -24.993 |  | 110.263 | -25.412
|  | 110.582 | -34.514 |  | 110.582 | -35.053 | [7 empty] | 110.582 | -25.008 |  | 110.582 | -25.41
|  | 110.901 | -34.511 |  | 110.901 | -35.049 | [7 empty] | 110.901 | -25.018 |  | 110.901 | -25.404
|  | 111.22 | -34.538 |  | 111.22 | -35.076 | [7 empty] | 111.22 | -25.021 |  | 111.22 | -25.409
|  | 111.538 | -34.499 |  | 111.538 | -35.057 | [7 empty] | 111.538 | -25.02 |  | 111.538 | -25.409
|  | 111.857 | -34.564 |  | 111.857 | -35.072 | [7 empty] | 111.857 | -25.03 |  | 111.857 | -25.409
|  | 112.176 | -34.546 |  | 112.176 | -35.087 | [7 empty] | 112.176 | -25.028 |  | 112.176 | -25.432
|  | 112.495 | -34.555 |  | 112.495 | -35.073 | [7 empty] | 112.495 | -25.022 |  | 112.495 | -25.419
|  | 112.814 | -34.545 |  | 112.814 | -35.092 | [7 empty] | 112.814 | -25.021 |  | 112.814 | -25.426
|  | 113.132 | -34.554 |  | 113.132 | -35.065 | [7 empty] | 113.132 | -25.047 |  | 113.132 | -25.438
|  | 113.451 | -34.58 |  | 113.451 | -35.094 | [7 empty] | 113.451 | -25.049 |  | 113.451 | -25.445
|  | 113.77 | -34.59 |  | 113.77 | -35.099 | [7 empty] | 113.77 | -25.056 |  | 113.77 | -25.436
|  | 114.089 | -34.616 |  | 114.089 | -35.02 | [7 empty] | 114.089 | -25.059 |  | 114.089 | -25.442
|  | 114.408 | -34.608 |  | 114.408 | -35.029 | [7 empty] | 114.408 | -25.058 |  | 114.408 | -25.458
|  | 114.726 | -34.624 |  | 114.726 | -35.041 | [7 empty] | 114.726 | -24.992 |  | 114.726 | -25.436
|  | 115.045 | -34.575 |  | 115.045 | -34.989 | [7 empty] | 115.045 | -25 |  | 115.045 | -25.448
|  | 115.364 | -34.545 |  | 115.364 | -35.054 | [7 empty] | 115.364 | -25.019 |  | 115.364 | -25.447
|  | 115.683 | -34.524 |  | 115.683 | -35.04 | [7 empty] | 115.683 | -25 |  | 115.683 | -25.433
|  | 116.002 | -34.574 |  | 116.002 | -35.076 | [7 empty] | 116.002 | -25.008 |  | 116.002 | -25.448
|  | 116.32 | -34.571 |  | 116.32 | -35.055 | [7 empty] | 116.32 | -25.037 |  | 116.32 | -25.451
|  | 116.639 | -34.605 |  | 116.639 | -35.022 | [7 empty] | 116.639 | -25.031 |  | 116.639 | -25.449
|  | 116.958 | -34.582 |  | 116.958 | -35.038 | [7 empty] | 116.958 | -25.027 |  | 116.958 | -25.47
|  | 117.277 | -34.583 |  | 117.277 | -35.022 | [7 empty] | 117.277 | -25.027 |  | 117.277 | -25.447
|  | 117.596 | -34.6 |  | 117.596 | -35.049 | [7 empty] | 117.596 | -25.049 |  | 117.596 | -25.47
|  | 117.914 | -34.592 |  | 117.914 | -35.069 | [7 empty] | 117.914 | -25.046 |  | 117.914 | -25.471
|  | 118.233 | -34.617 |  | 118.233 | -35.086 | [7 empty] | 118.233 | -25.055 |  | 118.233 | -25.475
|  | 118.552 | -34.629 |  | 118.552 | -35.069 | [7 empty] | 118.552 | -25.052 |  | 118.552 | -25.403
|  | 118.871 | -34.628 |  | 118.871 | -35.09 | [7 empty] | 118.871 | -25.047 |  | 118.871 | -25.388
|  | 119.19 | -34.65 |  | 119.19 | -35.095 | [7 empty] | 119.19 | -25.067 |  | 119.19 | -25.397
|  | 119.508 | -34.579 |  | 119.508 | -35.096 | [7 empty] | 119.508 | -25.053 |  | 119.508 | -25.413
|  | 119.827 | -34.624 |  | 119.827 | -35.09 | [7 empty] | 119.827 | -25.066 |  | 119.827 | -25.412
|  | 120.146 | -34.672 |  | 120.146 | -35.103 | [7 empty] | 120.146 | -25.072 |  | 120.146 | -25.414
|  | 120.465 | -34.63 |  | 120.465 | -35.095 | [7 empty] | 120.465 | -25.076 |  | 120.465 | -25.419
|  | 120.784 | -34.653 |  | 120.784 | -35.059 | [7 empty] | 120.784 | -25.069 |  | 120.784 | -25.405
|  | 121.102 | -34.657 |  | 121.102 | -35.109 | [7 empty] | 121.102 | -25.097 |  | 121.102 | -25.417
|  | 121.421 | -34.676 |  | 121.421 | -35.124 | [7 empty] | 121.421 | -25.096 |  | 121.421 | -25.416
|  | 121.74 | -34.62 |  | 121.74 | -35.125 | [7 empty] | 121.74 | -25.094 |  | 121.74 | -25.41
|  | 122.059 | -34.631 |  | 122.059 | -35.117 | [7 empty] | 122.059 | -25.123 |  | 122.059 | -25.424
|  | 122.378 | -34.641 |  | 122.378 | -35.113 | [7 empty] | 122.378 | -25.135 |  | 122.378 | -25.414
|  | 122.696 | -34.66 |  | 122.696 | -35.135 | [7 empty] | 122.696 | -25.137 |  | 122.696 | -25.422
|  | 123.015 | -34.65 |  | 123.015 | -35.148 | [7 empty] | 123.015 | -25.135 |  | 123.015 | -25.406
|  | 123.334 | -34.63 |  | 123.334 | -35.144 | [7 empty] | 123.334 | -25.124 |  | 123.334 | -25.413
|  | 123.653 | -34.628 |  | 123.653 | -35.139 | [7 empty] | 123.653 | -25.049 |  | 123.653 | -25.409
|  | 123.972 | -34.614 |  | 123.972 | -35.135 | [7 empty] | 123.972 | -25.066 |  | 123.972 | -25.413
|  | 124.29 | -34.62 |  | 124.29 | -35.155 | [7 empty] | 124.29 | -25.059 |  | 124.29 | -25.421
|  | 124.609 | -34.648 |  | 124.609 | -35.136 | [7 empty] | 124.609 | -25.065 |  | 124.609 | -25.427
|  | 124.928 | -34.651 |  | 124.928 | -35.153 | [7 empty] | 124.928 | -25.052 |  | 124.928 | -25.429
|  | 125.247 | -34.677 |  | 125.247 | -35.133 | [7 empty] | 125.247 | -25.051 |  | 125.247 | -25.425
|  | 125.566 | -34.652 |  | 125.566 | -35.165 | [7 empty] | 125.566 | -25.055 |  | 125.566 | -25.421
|  | 125.884 | -34.667 |  | 125.884 | -35.193 | [7 empty] | 125.884 | -25.047 |  | 125.884 | -25.464
|  | 126.203 | -34.704 |  | 126.203 | -35.16 | [7 empty] | 126.203 | -25.064 |  | 126.203 | -25.363
|  | 126.522 | -34.699 |  | 126.522 | -35.164 | [7 empty] | 126.522 | -25.092 |  | 126.522 | -25.387
|  | 126.841 | -34.657 |  | 126.841 | -35.156 | [7 empty] | 126.841 | -25.075 |  | 126.841 | -25.379
|  | 127.16 | -34.735 |  | 127.16 | -35.188 | [7 empty] | 127.16 | -25.088 |  | 127.16 | -25.398
|  | 127.478 | -34.692 |  | 127.478 | -35.199 | [7 empty] | 127.478 | -25.079 |  | 127.478 | -25.415
|  | 127.797 | -34.679 |  | 127.797 | -35.196 | [7 empty] | 127.797 | -25.084 |  | 127.797 | -25.409
|  | 128.116 | -34.655 |  | 128.116 | -35.161 | [7 empty] | 128.116 | -25.102 |  | 128.116 | -25.412
|  | 128.435 | -34.73 |  | 128.435 | -35.171 | [7 empty] | 128.435 | -25.108 |  | 128.435 | -25.401
|  | 128.754 | -34.665 |  | 128.754 | -35.204 | [7 empty] | 128.754 | -25.11 |  | 128.754 | -25.417
|  | 129.072 | -34.671 |  | 129.072 | -35.186 | [7 empty] | 129.072 | -25.118 |  | 129.072 | -25.424
|  | 129.391 | -34.647 |  | 129.391 | -35.197 | [7 empty] | 129.391 | -25.122 |  | 129.391 | -25.427
|  | 129.71 | -34.658 |  | 129.71 | -35.22 | [7 empty] | 129.71 | -25.129 |  | 129.71 | -25.45
|  | 130.029 | -34.655 |  | 130.029 | -35.201 | [7 empty] | 130.029 | -25.138 |  | 130.029 | -25.454
|  | 130.348 | -34.631 |  | 130.348 | -35.213 | [7 empty] | 130.348 | -25.136 |  | 130.348 | -25.452
|  | 130.666 | -34.662 |  | 130.666 | -35.167 | [7 empty] | 130.666 | -25.13 |  | 130.666 | -25.423
|  | 130.985 | -34.678 |  | 130.985 | -35.138 | [7 empty] | 130.985 | -25.145 |  | 130.985 | -25.445
|  | 131.304 | -34.667 |  | 131.304 | -35.156 | [7 empty] | 131.304 | -25.139 |  | 131.304 | -25.444
|  | 131.623 | -34.681 |  | 131.623 | -35.137 | [7 empty] | 131.623 | -25.152 |  | 131.623 | -25.454
|  | 131.942 | -34.69 |  | 131.942 | -35.171 | [7 empty] | 131.942 | -25.18 |  | 131.942 | -25.459
|  | 132.26 | -34.699 |  | 132.26 | -35.136 | [7 empty] | 132.26 | -25.164 |  | 132.26 | -25.452
|  | 132.579 | -34.692 |  | 132.579 | -35.188 | [7 empty] | 132.579 | -25.166 |  | 132.579 | -25.453
|  | 132.898 | -34.704 |  | 132.898 | -35.155 | [7 empty] | 132.898 | -25.176 |  | 132.898 | -25.468
|  | 133.217 | -34.719 |  | 133.217 | -35.182 | [7 empty] | 133.217 | -25.126 |  | 133.217 | -25.455
|  | 133.536 | -34.722 |  | 133.536 | -35.168 | [7 empty] | 133.536 | -25.142 |  | 133.536 | -25.471
|  | 133.854 | -34.721 |  | 133.854 | -35.118 | [7 empty] | 133.854 | -25.151 |  | 133.854 | -25.462
|  | 134.173 | -34.721 |  | 134.173 | -35.164 | [7 empty] | 134.173 | -25.162 |  | 134.173 | -25.48
|  | 134.492 | -34.754 |  | 134.492 | -35.152 | [7 empty] | 134.492 | -25.203 |  | 134.492 | -25.479
|  | 134.811 | -34.729 |  | 134.811 | -35.122 | [7 empty] | 134.811 | -25.205 |  | 134.811 | -25.489
|  | 135.13 | -34.667 |  | 135.13 | -35.157 | [7 empty] | 135.13 | -25.218 |  | 135.13 | -25.496
|  | 135.448 | -34.704 |  | 135.448 | -35.145 | [7 empty] | 135.448 | -25.213 |  | 135.448 | -25.49
|  | 135.767 | -34.715 |  | 135.767 | -35.114 | [7 empty] | 135.767 | -25.208 |  | 135.767 | -25.507
|  | 136.086 | -34.62 |  | 136.086 | -35.179 | [7 empty] | 136.086 | -25.243 |  | 136.086 | -25.504
|  | 136.405 | -34.645 |  | 136.405 | -35.137 | [7 empty] | 136.405 | -25.229 |  | 136.405 | -25.502
|  | 136.724 | -34.655 |  | 136.724 | -35.181 | [7 empty] | 136.724 | -25.247 |  | 136.724 | -25.501
|  | 137.042 | -34.677 |  | 137.042 | -35.133 | [7 empty] | 137.042 | -25.247 |  | 137.042 | -25.498
|  | 137.361 | -34.639 |  | 137.361 | -35.168 | [7 empty] | 137.361 | -25.244 |  | 137.361 | -25.495
|  | 137.68 | -34.513 |  | 137.68 | -35.202 | [7 empty] | 137.68 | -25.255 |  | 137.68 | -25.507
|  | 137.999 | -34.549 |  | 137.999 | -35.185 | [7 empty] | 137.999 | -25.267 |  | 137.999 | -25.512
|  | 138.318 | -34.573 |  | 138.318 | -35.163 | [7 empty] | 138.318 | -25.264 |  | 138.318 | -25.495
|  | 138.636 | -34.558 |  | 138.636 | -35.181 | [7 empty] | 138.636 | -25.269 |  | 138.636 | -25.489
|  | 138.955 | -34.536 |  | 138.955 | -35.134 | [7 empty] | 138.955 | -25.279 |  | 138.955 | -25.506
|  | 139.274 | -34.53 |  | 139.274 | -35.2 | [7 empty] | 139.274 | -25.285 |  | 139.274 | -25.507
|  | 139.593 | -34.522 |  | 139.593 | -35.196 | [7 empty] | 139.593 | -25.28 |  | 139.593 | -25.5
|  | 139.912 | -34.548 |  | 139.912 | -35.123 | [7 empty] | 139.912 | -25.279 |  | 139.912 | -25.509
|  | 140.23 | -34.495 |  | 140.23 | -35.152 | [7 empty] | 140.23 | -25.29 |  | 140.23 | -25.499
|  | 140.549 | -34.553 |  | 140.549 | -35.142 | [7 empty] | 140.549 | -25.273 |  | 140.549 | -25.496
|  | 140.868 | -34.534 |  | 140.868 | -35.131 | [7 empty] | 140.868 | -25.292 |  | 140.868 | -25.503
|  | 141.187 | -34.548 |  | 141.187 | -35.196 | [7 empty] | 141.187 | -25.259 |  | 141.187 | -25.512
|  | 141.506 | -34.504 |  | 141.506 | -35.171 | [7 empty] | 141.506 | -25.223 |  | 141.506 | -25.504
|  | 141.824 | -34.524 |  | 141.824 | -35.183 | [7 empty] | 141.824 | -25.212 |  | 141.824 | -25.503
|  | 142.143 | -34.619 |  | 142.143 | -35.171 | [7 empty] | 142.143 | -25.214 |  | 142.143 | -25.51
|  | 142.462 | -34.471 |  | 142.462 | -35.171 | [7 empty] | 142.462 | -25.227 |  | 142.462 | -25.53
|  | 142.781 | -34.549 |  | 142.781 | -35.185 | [7 empty] | 142.781 | -25.235 |  | 142.781 | -25.51
|  | 143.1 | -34.546 |  | 143.1 | -35.182 | [7 empty] | 143.1 | -25.231 |  | 143.1 | -25.524
|  | 143.418 | -34.54 |  | 143.418 | -35.217 | [7 empty] | 143.418 | -25.14 |  | 143.418 | -25.501
|  | 143.737 | -34.556 |  | 143.737 | -35.214 | [7 empty] | 143.737 | -25.152 |  | 143.737 | -25.534
|  | 144.056 | -34.455 |  | 144.056 | -35.204 | [7 empty] | 144.056 | -25.157 |  | 144.056 | -25.539
|  | 144.375 | -34.492 |  | 144.375 | -35.19 | [7 empty] | 144.375 | -25.158 |  | 144.375 | -25.546
|  | 144.694 | -34.494 |  | 144.694 | -35.222 | [7 empty] | 144.694 | -25.159 |  | 144.694 | -25.47
|  | 145.012 | -34.502 |  | 145.012 | -35.192 | [7 empty] | 145.012 | -25.168 |  | 145.012 | -25.469
|  | 145.331 | -34.534 |  | 145.331 | -35.229 | [7 empty] | 145.331 | -25.159 |  | 145.331 | -25.496
|  | 145.65 | -34.671 |  | 145.65 | -35.21 | [7 empty] | 145.65 | -25.156 |  | 145.65 | -25.496
|  | 145.969 | -34.688 |  | 145.969 | -35.22 | [7 empty] | 145.969 | -25.176 |  | 145.969 | -25.501
|  | 146.288 | -34.678 |  | 146.288 | -35.23 | [7 empty] | 146.288 | -25.174 |  | 146.288 | -25.495
|  | 146.606 | -34.701 |  | 146.606 | -35.191 | [7 empty] | 146.606 | -25.188 |  | 146.606 | -25.5
|  | 146.925 | -34.699 |  | 146.925 | -35.243 | [7 empty] | 146.925 | -25.181 |  | 146.925 | -25.516
|  | 147.244 | -34.67 |  | 147.244 | -35.23 | [7 empty] | 147.244 | -25.255 |  | 147.244 | -25.5
|  | 147.563 | -34.688 |  | 147.563 | -35.234 | [7 empty] | 147.563 | -25.261 |  | 147.563 | -25.525
|  | 147.882 | -34.71 |  | 147.882 | -35.238 | [7 empty] | 147.882 | -25.263 |  | 147.882 | -25.505
|  | 148.2 | -34.701 |  | 148.2 | -35.213 | [7 empty] | 148.2 | -25.269 |  | 148.2 | -25.524
|  | 148.519 | -34.72 |  | 148.519 | -35.236 | [7 empty] | 148.519 | -25.267 |  | 148.519 | -25.525
|  | 148.838 | -34.7 |  | 148.838 | -35.224 | [7 empty] | 148.838 | -25.263 |  | 148.838 | -25.513
|  | 149.157 | -34.674 |  | 149.157 | -35.207 | [7 empty] | 149.157 | -25.243 |  | 149.157 | -25.52
|  | 149.476 | -34.695 |  | 149.476 | -35.234 | [7 empty] | 149.476 | -25.259 |  | 149.476 | -25.525
|  | 149.794 | -34.703 |  | 149.794 | -35.248 | [7 empty] | 149.794 | -25.261 |  | 149.794 | -25.524
|  | 150.113 | -34.693 |  | 150.113 | -35.184 | [7 empty] | 150.113 | -25.253 |  | 150.113 | -25.539
|  | 150.432 | -34.724 |  | 150.432 | -35.216 | [7 empty] | 150.432 | -25.264 |  | 150.432 | -25.531
|  | 150.751 | -34.698 |  | 150.751 | -35.091 | [7 empty] | 150.751 | -25.256 |  | 150.751 | -25.535
|  | 151.07 | -34.722 |  | 151.07 | -35.146 | [7 empty] | 151.07 | -25.25 |  | 151.07 | -25.526
|  | 151.388 | -34.741 |  | 151.388 | -35.117 | [7 empty] | 151.388 | -25.259 |  | 151.388 | -25.542
|  | 151.707 | -34.745 |  | 151.707 | -35.107 | [7 empty] | 151.707 | -25.262 |  | 151.707 | -25.539
|  | 152.026 | -34.75 |  | 152.026 | -35.123 | [7 empty] | 152.026 | -25.263 |  | 152.026 | -25.546
|  | 152.345 | -34.695 |  | 152.345 | -35.156 | [7 empty] | 152.345 | -25.273 |  | 152.345 | -25.549
|  | 152.664 | -34.679 |  | 152.664 | -35.154 | [7 empty] | 152.664 | -25.268 |  | 152.664 | -25.55
|  | 152.982 | -34.662 |  | 152.982 | -35.113 | [7 empty] | 152.982 | -25.273 |  | 152.982 | -25.541
|  | 153.301 | -34.718 |  | 153.301 | -35.152 | [7 empty] | 153.301 | -25.278 |  | 153.301 | -25.553
|  | 153.62 | -34.687 |  | 153.62 | -35.115 | [7 empty] | 153.62 | -25.279 |  | 153.62 | -25.558
|  | 153.939 | -34.7 |  | 153.939 | -35.115 | [7 empty] | 153.939 | -25.282 |  | 153.939 | -25.534
|  | 154.258 | -34.712 |  | 154.258 | -35.128 | [7 empty] | 154.258 | -25.345 |  | 154.258 | -25.553
|  | 154.576 | -34.699 |  | 154.576 | -35.146 | [7 empty] | 154.576 | -25.277 |  | 154.576 | -25.553
|  | 154.895 | -34.734 |  | 154.895 | -35.17 | [7 empty] | 154.895 | -25.266 |  | 154.895 | -25.558
|  | 155.214 | -34.715 |  | 155.214 | -35.138 | [7 empty] | 155.214 | -25.271 |  | 155.214 | -25.552
|  | 155.533 | -34.75 |  | 155.533 | -35.157 | [7 empty] | 155.533 | -25.271 |  | 155.533 | -25.563
|  | 155.852 | -34.736 |  | 155.852 | -35.099 | [7 empty] | 155.852 | -25.274 |  | 155.852 | -25.552
|  | 156.17 | -34.672 |  | 156.17 | -35.133 | [7 empty] | 156.17 | -25.274 |  | 156.17 | -25.546
|  | 156.489 | -34.734 |  | 156.489 | -35.146 | [7 empty] | 156.489 | -25.252 |  | 156.489 | -25.561
|  | 156.808 | -34.724 |  | 156.808 | -35.098 | [7 empty] | 156.808 | -25.276 |  | 156.808 | -25.552
|  | 157.127 | -34.654 |  | 157.127 | -35.143 | [7 empty] | 157.127 | -25.267 |  | 157.127 | -25.55
|  | 157.446 | -34.751 |  | 157.446 | -35.121 | [7 empty] | 157.446 | -25.285 |  | 157.446 | -25.551
|  | 157.764 | -34.712 |  | 157.764 | -35.087 | [7 empty] | 157.764 | -25.277 |  | 157.764 | -25.564
|  | 158.083 | -34.753 |  | 158.083 | -35.101 | [7 empty] | 158.083 | -25.286 |  | 158.083 | -25.565
|  | 158.402 | -34.752 |  | 158.402 | -35.064 | [7 empty] | 158.402 | -25.264 |  | 158.402 | -25.557
|  | 158.721 | -34.756 |  | 158.721 | -35.074 | [7 empty] | 158.721 | -25.283 |  | 158.721 | -25.562
|  | 159.04 | -34.756 |  | 159.04 | -35.06 | [7 empty] | 159.04 | -25.283 |  | 159.04 | -25.542
|  | 159.358 | -34.73 |  | 159.358 | -35.139 | [7 empty] | 159.358 | -25.277 |  | 159.358 | -25.56
|  | 159.677 | -34.757 |  | 159.677 | -35.127 | [7 empty] | 159.677 | -25.286 |  | 159.677 | -25.552
|  | 159.996 | -34.782 |  | 159.996 | -35.12 | [7 empty] | 159.996 | -25.266 |  | 159.996 | -25.545
|  | 160.315 | -34.716 |  | 160.315 | -35.125 | [7 empty] | 160.315 | -25.271 |  | 160.315 | -25.565
|  | 160.634 | -34.734 |  | 160.634 | -35.115 | [7 empty] | 160.634 | -25.269 |  | 160.634 | -25.565
|  | 160.952 | -34.674 |  | 160.952 | -35.104 | [7 empty] | 160.952 | -25.263 |  | 160.952 | -25.568
|  | 161.271 | -34.689 |  | 161.271 | -35.097 | [7 empty] | 161.271 | -25.261 |  | 161.271 | -25.565
|  | 161.59 | -34.684 |  | 161.59 | -35.072 | [7 empty] | 161.59 | -25.241 |  | 161.59 | -25.571
|  | 161.909 | -34.68 |  | 161.909 | -35.073 | [7 empty] | 161.909 | -25.253 |  | 161.909 | -25.572
|  | 162.228 | -34.723 |  | 162.228 | -35.077 | [7 empty] | 162.228 | -25.263 |  | 162.228 | -25.575
|  | 162.546 | -34.748 |  | 162.546 | -35.027 | [7 empty] | 162.546 | -25.255 |  | 162.546 | -25.563
|  | 162.865 | -34.689 |  | 162.865 | -35.084 | [7 empty] | 162.865 | -25.264 |  | 162.865 | -25.566
|  | 163.184 | -34.696 |  | 163.184 | -35.072 | [7 empty] | 163.184 | -25.279 |  | 163.184 | -25.572
|  | 163.503 | -34.702 |  | 163.503 | -35.041 | [7 empty] | 163.503 | -25.262 |  | 163.503 | -25.566
|  | 163.822 | -34.715 |  | 163.822 | -35.102 | [7 empty] | 163.822 | -25.26 |  | 163.822 | -25.568
|  | 164.14 | -34.692 |  | 164.14 | -35.037 | [7 empty] | 164.14 | -25.276 |  | 164.14 | -25.56
|  | 164.459 | -34.722 |  | 164.459 | -35.058 | [7 empty] | 164.459 | -25.271 |  | 164.459 | -25.561
|  | 164.778 | -34.72 |  | 164.778 | -35.065 | [7 empty] | 164.778 | -25.284 |  | 164.778 | -25.576
|  | 165.097 | -34.709 |  | 165.097 | -35.067 | [7 empty] | 165.097 | -25.28 |  | 165.097 | -25.562
|  | 165.416 | -34.727 |  | 165.416 | -35.066 | [7 empty] | 165.416 | -25.289 |  | 165.416 | -25.549
|  | 165.734 | -34.767 |  | 165.734 | -35.067 | [7 empty] | 165.734 | -25.285 |  | 165.734 | -25.568
|  | 166.053 | -34.761 |  | 166.053 | -35.074 | [7 empty] | 166.053 | -25.288 |  | 166.053 | -25.549
|  | 166.372 | -34.733 |  | 166.372 | -35.035 | [7 empty] | 166.372 | -25.208 |  | 166.372 | -25.538
|  | 166.691 | -34.741 |  | 166.691 | -35.046 | [7 empty] | 166.691 | -25.199 |  | 166.691 | -25.522
|  | 167.01 | -34.751 |  | 167.01 | -35.121 | [7 empty] | 167.01 | -25.207 |  | 167.01 | -25.549
|  | 167.328 | -34.779 |  | 167.328 | -35.071 | [7 empty] | 167.328 | -25.207 |  | 167.328 | -25.53
|  | 167.647 | -34.779 |  | 167.647 | -35.096 | [7 empty] | 167.647 | -25.236 |  | 167.647 | -25.537
|  | 167.966 | -34.752 |  | 167.966 | -35.107 | [7 empty] | 167.966 | -25.236 |  | 167.966 | -25.53
|  | 168.285 | -34.704 |  | 168.285 | -35.104 | [7 empty] | 168.285 | -25.239 |  | 168.285 | -25.534
|  | 168.604 | -34.759 |  | 168.604 | -35.083 | [7 empty] | 168.604 | -25.235 |  | 168.604 | -25.526
|  | 168.922 | -34.745 |  | 168.922 | -35.117 | [7 empty] | 168.922 | -25.252 |  | 168.922 | -25.524
|  | 169.241 | -34.752 |  | 169.241 | -35.105 | [7 empty] | 169.241 | -25.235 |  | 169.241 | -25.527
|  | 169.56 | -34.73 |  | 169.56 | -35.135 | [7 empty] | 169.56 | -25.24 |  | 169.56 | -25.532
|  | 169.879 | -34.668 |  | 169.879 | -35.075 | [7 empty] | 169.879 | -25.239 |  | 169.879 | -25.508
|  | 170.198 | -34.701 |  | 170.198 | -35.135 | [7 empty] | 170.198 | -25.249 |  | 170.198 | -25.528
|  | 170.516 | -34.71 |  | 170.516 | -35.098 | [7 empty] | 170.516 | -25.247 |  | 170.516 | -25.522
|  | 170.835 | -34.676 |  | 170.835 | -35.115 | [7 empty] | 170.835 | -25.228 |  | 170.835 | -25.51
|  | 171.154 | -34.658 |  | 171.154 | -35.111 | [7 empty] | 171.154 | -25.24 |  | 171.154 | -25.519
|  | 171.473 | -34.71 |  | 171.473 | -35.133 | [7 empty] | 171.473 | -25.238 |  | 171.473 | -25.54
|  | 171.792 | -34.681 |  | 171.792 | -35.103 | [7 empty] | 171.792 | -25.233 |  | 171.792 | -25.523
|  | 172.11 | -34.718 |  | 172.11 | -35.08 | [7 empty] | 172.11 | -25.226 |  | 172.11 | -25.523
|  | 172.429 | -34.734 |  | 172.429 | -35.127 | [7 empty] | 172.429 | -25.221 |  | 172.429 | -25.531
|  | 172.748 | -34.746 |  | 172.748 | -35.038 | [7 empty] | 172.748 | -25.236 |  | 172.748 | -25.526
|  | 173.067 | -34.736 |  | 173.067 | -35.137 | [7 empty] | 173.067 | -25.225 |  | 173.067 | -25.525
|  | 173.386 | -34.727 |  | 173.386 | -35.014 | [7 empty] | 173.386 | -25.24 |  | 173.386 | -25.517
|  | 173.704 | -34.696 |  | 173.704 | -35.024 | [7 empty] | 173.704 | -25.235 |  | 173.704 | -25.456
|  | 174.023 | -34.723 |  | 174.023 | -35.061 | [7 empty] | 174.023 | -25.251 |  | 174.023 | -25.519
|  | 174.342 | -34.715 |  | 174.342 | -35.038 | [7 empty] | 174.342 | -25.252 |  | 174.342 | -25.454
|  | 174.661 | -34.695 |  | 174.661 | -35.068 | [7 empty] | 174.661 | -25.249 |  | 174.661 | -25.509
|  | 174.98 | -34.716 |  | 174.98 | -35.046 | [7 empty] | 174.98 | -25.233 |  | 174.98 | -25.427
|  | 175.298 | -34.745 |  | 175.298 | -35.057 | [7 empty] | 175.298 | -25.266 |  | 175.298 | -25.437
|  | 175.617 | -34.748 |  | 175.617 | -35.008 | [7 empty] | 175.617 | -25.248 |  | 175.617 | -25.51
|  | 175.936 | -34.765 |  | 175.936 | -35.02 | [7 empty] | 175.936 | -25.238 |  | 175.936 | -25.436
|  | 176.255 | -34.722 |  | 176.255 | -35.016 | [7 empty] | 176.255 | -25.247 |  | 176.255 | -25.437
|  | 176.574 | -34.722 |  | 176.574 | -35.08 | [7 empty] | 176.574 | -25.268 |  | 176.574 | -25.448
|  | 176.892 | -34.77 |  | 176.892 | -35.106 | [7 empty] | 176.892 | -25.263 |  | 176.892 | -25.44
|  | 177.211 | -34.718 |  | 177.211 | -35.102 | [7 empty] | 177.211 | -25.245 |  | 177.211 | -25.432
|  | 177.53 | -34.793 |  | 177.53 | -35.092 | [7 empty] | 177.53 | -25.241 |  | 177.53 | -25.425
|  | 177.849 | -34.766 |  | 177.849 | -35.078 | [7 empty] | 177.849 | -25.269 |  | 177.849 | -25.452
|  | 178.168 | -34.71 |  | 178.168 | -35.065 | [7 empty] | 178.168 | -25.268 |  | 178.168 | -25.438
|  | 178.486 | -34.752 |  | 178.486 | -35.105 | [7 empty] | 178.486 | -25.27 |  | 178.486 | -25.424
|  | 178.805 | -34.771 |  | 178.805 | -35.094 | [7 empty] | 178.805 | -25.274 |  | 178.805 | -25.439
|  | 179.124 | -34.7 |  | 179.124 | -35.111 | [7 empty] | 179.124 | -25.205 |  | 179.124 | -25.435
|  | 179.443 | -34.76 |  | 179.443 | -35.101 | [7 empty] | 179.443 | -25.204 |  | 179.443 | -25.439
|  | 179.762 | -34.669 |  | 179.762 | -35.044 | [7 empty] | 179.762 | -25.203 |  | 179.762 | -25.425
|  | 180.08 | -34.681 |  | 180.08 | -35.132 | [7 empty] | 180.08 | -25.193 |  | 180.08 | -25.435
|  | 180.399 | -34.692 |  | 180.399 | -35.089 | [7 empty] | 180.399 | -25.209 |  | 180.399 | -25.436
|  | 180.718 | -34.687 |  | 180.718 | -35.057 | [7 empty] | 180.718 | -25.226 |  | 180.718 | -25.433
|  | 181.037 | -34.704 |  | 181.037 | -35.05 | [7 empty] | 181.037 | -25.234 |  | 181.037 | -25.437
|  | 181.356 | -34.719 |  | 181.356 | -35.103 | [7 empty] | 181.356 | -25.265 |  | 181.356 | -25.428
|  | 181.674 | -34.71 |  | 181.674 | -35.041 | [7 empty] | 181.674 | -25.242 |  | 181.674 | -25.439
|  | 181.993 | -34.737 |  | 181.993 | -35.101 | [7 empty] | 181.993 | -25.258 |  | 181.993 | -25.42
|  | 182.312 | -34.719 |  | 182.312 | -35.142 | [7 empty] | 182.312 | -25.251 |  | 182.312 | -25.411
|  | 182.631 | -34.706 |  | 182.631 | -35.148 | [7 empty] | 182.631 | -25.25 |  | 182.631 | -25.424
|  | 182.95 | -34.711 |  | 182.95 | -35.109 | [7 empty] | 182.95 | -25.242 |  | 182.95 | -25.428
|  | 183.268 | -34.731 |  | 183.268 | -35.122 | [7 empty] | 183.268 | -25.251 |  | 183.268 | -25.418
|  | 183.587 | -34.713 |  | 183.587 | -35.148 | [7 empty] | 183.587 | -25.248 |  | 183.587 | -25.408
|  | 183.906 | -34.738 |  | 183.906 | -35.123 | [7 empty] | 183.906 | -25.247 |  | 183.906 | -25.409
|  | 184.225 | -34.724 |  | 184.225 | -35.138 | [7 empty] | 184.225 | -25.241 |  | 184.225 | -25.427
|  | 184.544 | -34.741 |  | 184.544 | -35.127 | [7 empty] | 184.544 | -25.251 |  | 184.544 | -25.418
|  | 184.862 | -34.753 |  | 184.862 | -35.132 | [7 empty] | 184.862 | -25.257 |  | 184.862 | -25.426
|  | 185.181 | -34.735 |  | 185.181 | -35.151 | [7 empty] | 185.181 | -25.266 |  | 185.181 | -25.437
|  | 185.5 | -34.771 |  | 185.5 | -35.151 | [7 empty] | 185.5 | -25.28 |  | 185.5 | -25.435
|  | 185.819 | -34.75 |  | 185.819 | -35.096 | [7 empty] | 185.819 | -25.284 |  | 185.819 | -25.449
|  | 186.138 | -34.761 |  | 186.138 | -35.063 | [7 empty] | 186.138 | -25.282 |  | 186.138 | -25.445
|  | 186.456 | -34.718 |  | 186.456 | -35.089 | [7 empty] | 186.456 | -25.28 |  | 186.456 | -25.437
|  | 186.775 | -34.762 |  | 186.775 | -35.116 | [7 empty] | 186.775 | -25.283 |  | 186.775 | -25.438
|  | 187.094 | -34.767 |  | 187.094 | -35.128 | [7 empty] | 187.094 | -25.268 |  | 187.094 | -25.436
|  | 187.413 | -34.77 |  | 187.413 | -35.128 | [7 empty] | 187.413 | -25.306 |  | 187.413 | -25.441
|  | 187.732 | -34.77 |  | 187.732 | -35.048 | [7 empty] | 187.732 | -25.27 |  | 187.732 | -25.438
|  | 188.05 | -34.761 |  | 188.05 | -35.05 | [7 empty] | 188.05 | -25.323 |  | 188.05 | -25.446
|  | 188.369 | -34.752 |  | 188.369 | -35.098 | [7 empty] | 188.369 | -25.326 |  | 188.369 | -25.427
|  | 188.688 | -34.779 |  | 188.688 | -35.112 | [7 empty] | 188.688 | -25.339 |  | 188.688 | -25.45
|  | 189.007 | -34.759 |  | 189.007 | -35.075 | [7 empty] | 189.007 | -25.315 |  | 189.007 | -25.453
|  | 189.326 | -34.755 |  | 189.326 | -35.063 | [7 empty] | 189.326 | -25.324 |  | 189.326 | -25.437
|  | 189.644 | -34.701 |  | 189.644 | -35.085 | [7 empty] | 189.644 | -25.315 |  | 189.644 | -25.427
|  | 189.963 | -34.692 |  | 189.963 | -35.078 | [7 empty] | 189.963 | -25.318 |  | 189.963 | -25.463
|  | 190.282 | -34.705 |  | 190.282 | -35.063 | [7 empty] | 190.282 | -25.323 |  | 190.282 | -25.471
|  | 190.601 | -34.72 |  | 190.601 | -35.097 | [7 empty] | 190.601 | -25.314 |  | 190.601 | -25.472
|  | 190.92 | -34.709 |  | 190.92 | -35.045 | [7 empty] | 190.92 | -25.309 |  | 190.92 | -25.448
|  | 191.238 | -34.713 |  | 191.238 | -35.026 | [7 empty] | 191.238 | -25.319 |  | 191.238 | -25.468
|  | 191.557 | -34.699 |  | 191.557 | -35.065 | [7 empty] | 191.557 | -25.322 |  | 191.557 | -25.449
|  | 191.876 | -34.733 |  | 191.876 | -35.052 | [7 empty] | 191.876 | -25.31 |  | 191.876 | -25.466
|  | 192.195 | -34.708 |  | 192.195 | -35.012 | [7 empty] | 192.195 | -25.305 |  | 192.195 | -25.459
|  | 192.514 | -34.716 |  | 192.514 | -35.096 | [7 empty] | 192.514 | -25.31 |  | 192.514 | -25.474
|  | 192.832 | -34.727 |  | 192.832 | -35.12 | [7 empty] | 192.832 | -25.327 |  | 192.832 | -25.471
|  | 193.151 | -34.714 |  | 193.151 | -35.101 | [7 empty] | 193.151 | -25.25 |  | 193.151 | -25.465
|  | 193.47 | -34.73 |  | 193.47 | -35.094 | [7 empty] | 193.47 | -25.32 |  | 193.47 | -25.465
|  | 193.789 | -34.731 |  | 193.789 | -35.099 | [7 empty] | 193.789 | -25.25 |  | 193.789 | -25.48
|  | 194.108 | -34.749 |  | 194.108 | -35.103 | [7 empty] | 194.108 | -25.227 |  | 194.108 | -25.47
|  | 194.426 | -34.741 |  | 194.426 | -35.09 | [7 empty] | 194.426 | -25.225 |  | 194.426 | -25.484
|  | 194.745 | -34.734 |  | 194.745 | -35.118 | [7 empty] | 194.745 | -25.27 |  | 194.745 | -25.49
|  | 195.064 | -34.728 |  | 195.064 | -35.108 | [7 empty] | 195.064 | -25.259 |  | 195.064 | -25.495
|  | 195.383 | -34.774 |  | 195.383 | -35.116 | [7 empty] | 195.383 | -25.241 |  | 195.383 | -25.484
|  | 195.702 | -34.774 |  | 195.702 | -35.11 | [7 empty] | 195.702 | -25.258 |  | 195.702 | -25.489
|  | 196.02 | -34.749 |  | 196.02 | -35.086 | [7 empty] | 196.02 | -25.269 |  | 196.02 | -25.495
|  | 196.339 | -34.747 |  | 196.339 | -35.098 | [7 empty] | 196.339 | -25.261 |  | 196.339 | -25.496
|  | 196.658 | -34.729 |  | 196.658 | -35.1 | [7 empty] | 196.658 | -25.255 |  | 196.658 | -25.5
|  | 196.977 | -34.746 |  | 196.977 | -35.149 | [7 empty] | 196.977 | -25.249 |  | 196.977 | -25.421
|  | 197.296 | -34.763 |  | 197.296 | -35.064 | [7 empty] | 197.296 | -25.257 |  | 197.296 | -25.385
|  | 197.614 | -34.733 |  | 197.614 | -35.176 | [7 empty] | 197.614 | -25.258 |  | 197.614 | -25.423
|  | 197.933 | -34.8 |  | 197.933 | -35.149 | [7 empty] | 197.933 | -25.256 |  | 197.933 | -25.408
|  | 198.252 | -34.78 |  | 198.252 | -35.123 | [7 empty] | 198.252 | -25.249 |  | 198.252 | -25.395
|  | 198.571 | -34.784 |  | 198.571 | -35.143 | [7 empty] | 198.571 | -25.249 |  | 198.571 | -25.411
|  | 198.89 | -34.756 |  | 198.89 | -35.16 | [7 empty] | 198.89 | -25.252 |  | 198.89 | -25.428
|  | 199.208 | -34.757 |  | 199.208 | -35.139 | [7 empty] | 199.208 | -25.259 |  | 199.208 | -25.403
|  | 199.527 | -34.775 |  | 199.527 | -35.055 | [7 empty] | 199.527 | -25.266 |  | 199.527 | -25.388
|  | 199.846 | -34.804 |  | 199.846 | -35.063 | [7 empty] | 199.846 | -25.252 |  | 199.846 | -25.388
|  | 200.165 | -34.748 |  | 200.165 | -35.052 | [7 empty] | 200.165 | -25.266 |  | 200.165 | -25.398
|  | 200.484 | -34.681 |  | 200.484 | -34.998 | [7 empty] | 200.484 | -25.269 |  | 200.484 | -25.37
|  | 200.802 | -34.714 |  | 200.802 | -35.023 | [7 empty] | 200.802 | -25.25 |  | 200.802 | -25.363
Date: | Run 1 | Hdc (mT) | dBm
|  | 65.3124 | -36.582
|  | 65.6312 | -37.428
|  | 65.95 | -37.308
|  | 66.2688 | -37.144
|  | 66.5876 | -37.709
|  | 66.9064 | -36.302
|  | 67.2252 | -36.669
|  | 67.544 | -37.99
|  | 67.8628 | -37.157
|  | 68.1816 | -36.487
|  | 68.5004 | -36.989
|  | 68.8192 | -37.073
|  | 69.138 | -36.969
|  | 69.4568 | -37.768
|  | 69.7756 | -36.597
|  | 70.0944 | -37.012
|  | 70.4132 | -37.368
|  | 70.732 | -37.34
|  | 71.0508 | -37.507
|  | 71.3696 | -37.107
|  | 71.6884 | -36.902
|  | 72.0072 | -35.66
|  | 72.326 | -37.402
|  | 72.6448 | -36.925
|  | 72.9636 | -36.494
|  | 73.2824 | -37.403
|  | 73.6012 | -37.258
|  | 73.92 | -36.962
|  | 74.2388 | -37.654
|  | 74.5576 | -37.588
|  | 74.8764 | -37.147
Date: 17-01-2022 |  | Hdc (mT) | Amp. (dBm) |  | Date: 17-01-2022 | RUN 1 |  | RUN 2 |  | RUN 3
Sample: CoFeB 20nm |  | 65 | -36.593 |  | Sample: CoFeB 20nm | Hdc (mT) | Amp. (dBm) | Hdc (mT) | Amp. (dBm) | Hdc (mT) | Amp. (dBm)
|  | 66 | -36.765 |  |  | 65 | -37.61 | 65 | -37.122 | 65 | -37.313
|  | 67 | -36.583 |  |  | 66 | -38.029 | 66 | -36.784 | 66 | -36.644
|  | 68 | -36.918 |  |  | 67 | -35.675 | 67 | -37.999 | 67 | -37.475
|  | 69 | -35.763 |  |  | 68 | -37.115 | 68 | -36.784 | 68 | -36.452
|  | 70 | -36.39 |  |  | 69 | -38.077 | 69 | -36.847 | 69 | -37.125
|  | 71 | -36.746 |  |  | 70 | -37.157 | 70 | -36.535 | 70 | -36.747
|  | 72 | -35.095 |  |  | 71 | -37.552 | 71 | -36.992 | 71 | -36.876
|  | 73 | -35.634 |  |  | 72 | -37.31 | 72 | -36.559 | 72 | -37.258
|  | 74 | -35.9 |  |  | 73 | -36.895 | 73 | -37.125 | 73 | -36.24
|  | 75 | -37.172 |  |  | 74 | -35.647 | 74 | -36.935 | 74 | -37.215
[6 empty] | 75 | -36.973 | 75 | -36.712 | 75 | -37.156

## FMR log 2
Date: | Run 1 | Hdc (mT) | dBm | Run 2 | Hdc (mT) | dBm
2022-08-02 |  | 65.3124 | -24.666 |  | 65.3124 | -25.566
Sample: |  | 65.6312 | -24.697 |  | 65.6312 | -25.339
HardDisk |  | 65.95 | -24.625 |  | 65.95 | -25.326
sample (easy axis) |  | 66.2688 | -24.574 |  | 66.2688 | -25.256
RF: |  | 66.5876 | -24.487 |  | 66.5876 | -25.423
9 GHz (0 dBm) |  | 66.9064 | -24.569 |  | 66.9064 | -25.3
PWM: |  | 67.2252 | -24.504 |  | 67.2252 | -25.327
200 - 625 |  | 67.544 | -24.684 |  | 67.544 | -25.234
|  | 67.8628 | -24.669 |  | 67.8628 | -25.356
|  | 68.1816 | -24.724 |  | 68.1816 | -25.3
|  | 68.5004 | -24.82 |  | 68.5004 | -25.372
|  | 68.8192 | -24.762 |  | 68.8192 | -25.489
|  | 69.138 | -24.908 |  | 69.138 | -25.496
|  | 69.4568 | -24.846 |  | 69.4568 | -25.464
|  | 69.7756 | -24.806 |  | 69.7756 | -25.324
|  | 70.0944 | -24.762 |  | 70.0944 | -25.338
|  | 70.4132 | -24.788 |  | 70.4132 | -25.273
|  | 70.732 | -24.783 |  | 70.732 | -25.22
|  | 71.0508 | -24.747 |  | 71.0508 | -25.19
|  | 71.3696 | -24.78 |  | 71.3696 | -25.298
|  | 71.6884 | -24.86 |  | 71.6884 | -25.357
|  | 72.0072 | -24.891 |  | 72.0072 | -25.357
|  | 72.326 | -24.98 |  | 72.326 | -25.283
|  | 72.6448 | -24.954 |  | 72.6448 | -25.242
|  | 72.9636 | -24.942 |  | 72.9636 | -25.248
|  | 73.2824 | -24.968 |  | 73.2824 | -25.237
|  | 73.6012 | -25.028 |  | 73.6012 | -25.175
|  | 73.92 | -25.022 |  | 73.92 | -25.222
|  | 74.2388 | -25.051 |  | 74.2388 | -25.213
|  | 74.5576 | -25.024 |  | 74.5576 | -25.454
|  | 74.8764 | -25.044 |  | 74.8764 | -25.4
|  | 75.1952 | -25.024 |  | 75.1952 | -25.337
|  | 75.514 | -25.021 |  | 75.514 | -25.304
|  | 75.8328 | -25.053 |  | 75.8328 | -25.394
|  | 76.1516 | -25.017 |  | 76.1516 | -25.512
|  | 76.4704 | -25.051 |  | 76.4704 | -25.457
|  | 76.7892 | -25.074 |  | 76.7892 | -25.418
|  | 77.108 | -25.033 |  | 77.108 | -25.358
|  | 77.4268 | -25.074 |  | 77.4268 | -25.425
|  | 77.7456 | -25.049 |  | 77.7456 | -25.465
|  | 78.0644 | -25.029 |  | 78.0644 | -25.385
|  | 78.3832 | -24.957 |  | 78.3832 | -25.299
|  | 78.702 | -24.997 |  | 78.702 | -25.179
|  | 79.0208 | -24.981 |  | 79.0208 | -25.216
|  | 79.3396 | -25.004 |  | 79.3396 | -25.42
|  | 79.6584 | -24.994 |  | 79.6584 | -25.46
|  | 79.9772 | -25.049 |  | 79.9772 | -25.503
|  | 80.296 | -25.058 |  | 80.296 | -25.475
|  | 80.6148 | -25.061 |  | 80.6148 | -25.489
|  | 80.9336 | -25.043 |  | 80.9336 | -25.448
|  | 81.2524 | -25.021 |  | 81.2524 | -25.547
|  | 81.5712 | -25.038 |  | 81.5712 | -25.502
|  | 81.89 | -25.05 |  | 81.89 | -25.359
|  | 82.2088 | -24.998 |  | 82.2088 | -25.283
|  | 82.5276 | -24.95 |  | 82.5276 | -25.283
|  | 82.8464 | -24.939 |  | 82.8464 | -25.362
|  | 83.1652 | -24.952 |  | 83.1652 | -25.347
|  | 83.484 | -24.938 |  | 83.484 | -25.26
|  | 83.8028 | -24.913 |  | 83.8028 | -25.189
|  | 84.1216 | -24.927 |  | 84.1216 | -25.251
|  | 84.4404 | -24.911 |  | 84.4404 | -25.131
|  | 84.7592 | -24.967 |  | 84.7592 | -25.155
|  | 85.078 | -24.95 |  | 85.078 | -25.212
|  | 85.3968 | -24.968 |  | 85.3968 | -25.165
|  | 85.7156 | -25.004 |  | 85.7156 | -25.198
|  | 86.0344 | -25.01 |  | 86.0344 | -25.237
|  | 86.3532 | -25.013 |  | 86.3532 | -25.135
|  | 86.672 | -25.013 |  | 86.672 | -25.034
|  | 86.9908 | -25.019 |  | 86.9908 | -25.146
|  | 87.3096 | -24.986 |  | 87.3096 | -25.095
|  | 87.6284 | -24.908 |  | 87.6284 | -25.075
|  | 87.9472 | -24.842 |  | 87.9472 | -25.113
|  | 88.266 | -24.781 |  | 88.266 | -25.147
|  | 88.5848 | -24.699 |  | 88.5848 | -25.194
|  | 88.9036 | -24.844 |  | 88.9036 | -25.304
|  | 89.2224 | -24.843 |  | 89.2224 | -25.185
|  | 89.5412 | -25.022 |  | 89.5412 | -25.297
|  | 89.86 | -25.04 |  | 89.86 | -25.206
|  | 90.1788 | -25.013 |  | 90.1788 | -25.209
|  | 90.4976 | -25.129 |  | 90.4976 | -25.245
|  | 90.8164 | -25.134 |  | 90.8164 | -25.254
|  | 91.1352 | -25.05 |  | 91.1352 | -25.181
|  | 91.454 | -25.151 |  | 91.454 | -25.044
|  | 91.7728 | -25.179 |  | 91.7728 | -25.187
|  | 92.0916 | -25.106 |  | 92.0916 | -25.091
|  | 92.4104 | -24.969 |  | 92.4104 | -25.154
|  | 92.7292 | -24.907 |  | 92.7292 | -25.116
|  | 93.048 | -25.029 |  | 93.048 | -25.023
|  | 93.3668 | -24.841 |  | 93.3668 | -25.078
|  | 93.6856 | -24.963 |  | 93.6856 | -25.02
|  | 94.0044 | -25 |  | 94.0044 | -25.12
|  | 94.3232 | -25.024 |  | 94.3232 | -25.02
|  | 94.642 | -24.959 |  | 94.642 | -25.077
|  | 94.9608 | -25.002 |  | 94.9608 | -25.118
|  | 95.2796 | -25.001 |  | 95.2796 | -25.112
|  | 95.5984 | -24.947 |  | 95.5984 | -25.052
|  | 95.9172 | -25.044 |  | 95.9172 | -25.102
|  | 96.236 | -24.949 |  | 96.236 | -25.105
|  | 96.5548 | -24.92 |  | 96.5548 | -25.055
|  | 96.8736 | -24.94 |  | 96.8736 | -25.143
|  | 97.1924 | -24.867 |  | 97.1924 | -25.207
|  | 97.5112 | -25.014 |  | 97.5112 | -25.216
|  | 97.83 | -24.969 |  | 97.83 | -25.24
|  | 98.1488 | -24.939 |  | 98.1488 | -25.277
|  | 98.4676 | -25.038 |  | 98.4676 | -25.235
|  | 98.7864 | -25.018 |  | 98.7864 | -25.157
|  | 99.1052 | -25.048 |  | 99.1052 | -25.268
|  | 99.424 | -25.033 |  | 99.424 | -25.207
|  | 99.7428 | -24.907 |  | 99.7428 | -25.275
|  | 100.062 | -25.008 |  | 100.062 | -25.265
|  | 100.38 | -24.948 |  | 100.38 | -25.277
|  | 100.699 | -24.929 |  | 100.699 | -25.296
|  | 101.018 | -24.974 |  | 101.018 | -25.214
|  | 101.337 | -24.955 |  | 101.337 | -25.214
|  | 101.656 | -24.944 |  | 101.656 | -25.318
|  | 101.974 | -24.919 |  | 101.974 | -25.236
|  | 102.293 | -24.955 |  | 102.293 | -25.263
|  | 102.612 | -24.998 |  | 102.612 | -25.333
|  | 102.931 | -24.95 |  | 102.931 | -25.281
|  | 103.25 | -24.971 |  | 103.25 | -25.344
|  | 103.568 | -24.926 |  | 103.568 | -25.24
|  | 103.887 | -24.976 |  | 103.887 | -25.235
|  | 104.206 | -24.998 |  | 104.206 | -25.244
|  | 104.525 | -24.993 |  | 104.525 | -25.273
|  | 104.844 | -25.022 |  | 104.844 | -25.236
|  | 105.162 | -24.946 |  | 105.162 | -25.28
|  | 105.481 | -25.118 |  | 105.481 | -25.292
|  | 105.8 | -25.138 |  | 105.8 | -25.321
|  | 106.119 | -24.998 |  | 106.119 | -25.305
|  | 106.438 | -25.11 |  | 106.438 | -25.306
|  | 106.756 | -25.163 |  | 106.756 | -25.322
|  | 107.075 | -25.186 |  | 107.075 | -25.286
|  | 107.394 | -25.073 |  | 107.394 | -25.259
|  | 107.713 | -25.002 |  | 107.713 | -25.31
|  | 108.032 | -25.018 |  | 108.032 | -25.3
|  | 108.35 | -25.091 |  | 108.35 | -25.273
|  | 108.669 | -25.104 |  | 108.669 | -25.251
|  | 108.988 | -25.081 |  | 108.988 | -25.248
|  | 109.307 | -25.034 |  | 109.307 | -25.256
|  | 109.626 | -25.068 |  | 109.626 | -25.323
|  | 109.944 | -25.068 |  | 109.944 | -25.397
|  | 110.263 | -25.096 |  | 110.263 | -25.371
|  | 110.582 | -25.125 |  | 110.582 | -25.397
|  | 110.901 | -25.111 |  | 110.901 | -25.329
|  | 111.22 | -25.083 |  | 111.22 | -25.376
|  | 111.538 | -25.074 |  | 111.538 | -25.36
|  | 111.857 | -25.022 |  | 111.857 | -25.351
|  | 112.176 | -25.086 |  | 112.176 | -25.306
|  | 112.495 | -25.126 |  | 112.495 | -25.402
|  | 112.814 | -25.14 |  | 112.814 | -25.446
|  | 113.132 | -25.156 |  | 113.132 | -25.471
|  | 113.451 | -25.132 |  | 113.451 | -25.526
|  | 113.77 | -25.11 |  | 113.77 | -25.562
|  | 114.089 | -25.103 |  | 114.089 | -25.543
|  | 114.408 | -25.061 |  | 114.408 | -25.502
|  | 114.726 | -24.971 |  | 114.726 | -25.624
|  | 115.045 | -25.042 |  | 115.045 | -25.74
|  | 115.364 | -25.025 |  | 115.364 | -25.697
|  | 115.683 | -25.006 |  | 115.683 | -25.638
|  | 116.002 | -25.02 |  | 116.002 | -25.664
|  | 116.32 | -25.101 |  | 116.32 | -25.658
|  | 116.639 | -25.105 |  | 116.639 | -25.672
|  | 116.958 | -25.163 |  | 116.958 | -25.699
|  | 117.277 | -25.183 |  | 117.277 | -25.755
|  | 117.596 | -25.209 |  | 117.596 | -25.728
|  | 117.914 | -25.092 |  | 117.914 | -25.694
|  | 118.233 | -25.172 |  | 118.233 | -25.588
|  | 118.552 | -25.203 |  | 118.552 | -25.613
|  | 118.871 | -25.193 |  | 118.871 | -25.633
|  | 119.19 | -25.196 |  | 119.19 | -25.603
|  | 119.508 | -25.144 |  | 119.508 | -25.606
|  | 119.827 | -25.225 |  | 119.827 | -25.673
|  | 120.146 | -25.209 |  | 120.146 | -25.676
|  | 120.465 | -25.246 |  | 120.465 | -25.756
|  | 120.784 | -25.255 |  | 120.784 | -25.714
|  | 121.102 | -25.259 |  | 121.102 | -25.625
|  | 121.421 | -25.22 |  | 121.421 | -25.663
|  | 121.74 | -25.223 |  | 121.74 | -25.685
|  | 122.059 | -25.227 |  | 122.059 | -25.649
|  | 122.378 | -25.279 |  | 122.378 | -25.684
|  | 122.696 | -25.244 |  | 122.696 | -25.687
|  | 123.015 | -25.287 |  | 123.015 | -25.659
|  | 123.334 | -25.289 |  | 123.334 | -25.746
|  | 123.653 | -25.334 |  | 123.653 | -25.753
|  | 123.972 | -25.38 |  | 123.972 | -25.706
|  | 124.29 | -25.199 |  | 124.29 | -25.73
|  | 124.609 | -25.222 |  | 124.609 | -25.691
|  | 124.928 | -25.211 |  | 124.928 | -25.692
|  | 125.247 | -25.214 |  | 125.247 | -25.657
|  | 125.566 | -25.277 |  | 125.566 | -25.652
|  | 125.884 | -25.306 |  | 125.884 | -25.675
|  | 126.203 | -25.363 |  | 126.203 | -25.84
|  | 126.522 | -25.338 |  | 126.522 | -25.749
|  | 126.841 | -25.264 |  | 126.841 | -25.767
|  | 127.16 | -25.304 |  | 127.16 | -25.759
|  | 127.478 | -25.251 |  | 127.478 | -25.776
|  | 127.797 | -25.207 |  | 127.797 | -25.825
|  | 128.116 | -25.32 |  | 128.116 | -25.831
|  | 128.435 | -25.279 |  | 128.435 | -25.776
|  | 128.754 | -25.309 |  | 128.754 | -25.827
|  | 129.072 | -25.319 |  | 129.072 | -25.842
|  | 129.391 | -25.34 |  | 129.391 | -25.828
|  | 129.71 | -25.278 |  | 129.71 | -25.749
|  | 130.029 | -25.368 |  | 130.029 | -25.803
|  | 130.348 | -25.302 |  | 130.348 | -25.802
|  | 130.666 | -25.356 |  | 130.666 | -25.773
|  | 130.985 | -25.411 |  | 130.985 | -25.733
|  | 131.304 | -25.37 |  | 131.304 | -25.799
|  | 131.623 | -25.405 |  | 131.623 | -25.882
|  | 131.942 | -25.266 |  | 131.942 | -25.784
|  | 132.26 | -25.341 |  | 132.26 | -25.822
|  | 132.579 | -25.324 |  | 132.579 | -25.696
|  | 132.898 | -25.276 |  | 132.898 | -25.806
|  | 133.217 | -25.372 |  | 133.217 | -25.759
|  | 133.536 | -25.332 |  | 133.536 | -25.73
|  | 133.854 | -25.382 |  | 133.854 | -25.755
|  | 134.173 | -25.252 |  | 134.173 | -25.74
|  | 134.492 | -25.388 |  | 134.492 | -25.682
|  | 134.811 | -25.428 |  | 134.811 | -25.702
|  | 135.13 | -25.412 |  | 135.13 | -25.69
|  | 135.448 | -25.443 |  | 135.448 | -25.656
|  | 135.767 | -25.428 |  | 135.767 | -25.687
|  | 136.086 | -25.407 |  | 136.086 | -25.658
|  | 136.405 | -25.398 |  | 136.405 | -25.663
|  | 136.724 | -25.387 |  | 136.724 | -25.769
|  | 137.042 | -25.394 |  | 137.042 | -25.755
|  | 137.361 | -25.374 |  | 137.361 | -25.745
|  | 137.68 | -25.429 |  | 137.68 | -25.696
|  | 137.999 | -25.45 |  | 137.999 | -25.708
|  | 138.318 | -25.461 |  | 138.318 | -25.697
|  | 138.636 | -25.421 |  | 138.636 | -25.665
|  | 138.955 | -25.396 |  | 138.955 | -25.697
|  | 139.274 | -25.436 |  | 139.274 | -25.629
|  | 139.593 | -25.395 |  | 139.593 | -25.562
|  | 139.912 | -25.465 |  | 139.912 | -25.616
|  | 140.23 | -25.476 |  | 140.23 | -25.662
|  | 140.549 | -25.534 |  | 140.549 | -25.65
|  | 140.868 | -25.495 |  | 140.868 | -25.614
|  | 141.187 | -25.562 |  | 141.187 | -25.574
|  | 141.506 | -25.585 |  | 141.506 | -25.659
|  | 141.824 | -25.491 |  | 141.824 | -25.574
|  | 142.143 | -25.592 |  | 142.143 | -25.655
|  | 142.462 | -25.53 |  | 142.462 | -25.677
|  | 142.781 | -25.531 |  | 142.781 | -25.717
|  | 143.1 | -25.509 |  | 143.1 | -25.637
|  | 143.418 | -25.494 |  | 143.418 | -25.685
|  | 143.737 | -25.558 |  | 143.737 | -25.748
|  | 144.056 | -25.586 |  | 144.056 | -25.727
|  | 144.375 | -25.547 |  | 144.375 | -25.826
|  | 144.694 | -25.556 |  | 144.694 | -25.823
|  | 145.012 | -25.578 |  | 145.012 | -25.7
|  | 145.331 | -25.588 |  | 145.331 | -25.708
|  | 145.65 | -25.606 |  | 145.65 | -25.636
|  | 145.969 | -25.532 |  | 145.969 | -25.58
|  | 146.288 | -25.567 |  | 146.288 | -25.649
|  | 146.606 | -25.578 |  | 146.606 | -25.75
|  | 146.925 | -25.514 |  | 146.925 | -25.654
|  | 147.244 | -25.517 |  | 147.244 | -25.71
|  | 147.563 | -25.418 |  | 147.563 | -25.668
|  | 147.882 | -25.437 |  | 147.882 | -25.699
|  | 148.2 | -25.479 |  | 148.2 | -25.595
|  | 148.519 | -25.508 |  | 148.519 | -25.607
|  | 148.838 | -25.484 |  | 148.838 | -25.611
|  | 149.157 | -25.473 |  | 149.157 | -25.526
|  | 149.476 | -25.465 |  | 149.476 | -25.55
|  | 149.794 | -25.462 |  | 149.794 | -25.607
|  | 150.113 | -25.457 |  | 150.113 | -25.62
|  | 150.432 | -25.486 |  | 150.432 | -25.548
|  | 150.751 | -25.415 |  | 150.751 | -25.589
|  | 151.07 | -25.428 |  | 151.07 | -25.74
|  | 151.388 | -25.404 |  | 151.388 | -25.778
|  | 151.707 | -25.388 |  | 151.707 | -25.843
|  | 152.026 | -25.397 |  | 152.026 | -25.813
|  | 152.345 | -25.412 |  | 152.345 | -25.758
|  | 152.664 | -25.325 |  | 152.664 | -25.879
|  | 152.982 | -25.41 |  | 152.982 | -25.857
|  | 153.301 | -25.573 |  | 153.301 | -25.822
|  | 153.62 | -25.464 |  | 153.62 | -25.829
|  | 153.939 | -25.57 |  | 153.939 | -25.765
|  | 154.258 | -25.62 |  | 154.258 | -25.82
|  | 154.576 | -25.649 |  | 154.576 | -25.789
|  | 154.895 | -25.634 |  | 154.895 | -25.733
|  | 155.214 | -25.576 |  | 155.214 | -25.722
|  | 155.533 | -25.576 |  | 155.533 | -25.74
|  | 155.852 | -25.533 |  | 155.852 | -25.824
|  | 156.17 | -25.419 |  | 156.17 | -25.84
|  | 156.489 | -25.329 |  | 156.489 | -25.828
|  | 156.808 | -25.52 |  | 156.808 | -25.909
|  | 157.127 | -25.538 |  | 157.127 | -25.952
|  | 157.446 | -25.45 |  | 157.446 | -25.889
|  | 157.764 | -25.449 |  | 157.764 | -25.822
|  | 158.083 | -25.474 |  | 158.083 | -25.816
|  | 158.402 | -25.465 |  | 158.402 | -25.812
|  | 158.721 | -25.407 |  | 158.721 | -25.828
|  | 159.04 | -25.339 |  | 159.04 | -25.9
|  | 159.358 | -25.314 |  | 159.358 | -25.905
|  | 159.677 | -25.309 |  | 159.677 | -25.872
|  | 159.996 | -25.318 |  | 159.996 | -25.832
|  | 160.315 | -25.355 |  | 160.315 | -25.837
|  | 160.634 | -25.376 |  | 160.634 | -25.851
|  | 160.952 | -25.328 |  | 160.952 | -25.92
|  | 161.271 | -25.355 |  | 161.271 | -25.942
|  | 161.59 | -25.3 |  | 161.59 | -25.899
|  | 161.909 | -25.351 |  | 161.909 | -25.89
|  | 162.228 | -25.298 |  | 162.228 | -25.899
|  | 162.546 | -25.322 |  | 162.546 | -25.97
|  | 162.865 | -25.352 |  | 162.865 | -25.891
|  | 163.184 | -25.384 |  | 163.184 | -25.853
|  | 163.503 | -25.431 |  | 163.503 | -25.778
|  | 163.822 | -25.371 |  | 163.822 | -25.79
|  | 164.14 | -25.442 |  | 164.14 | -25.738
|  | 164.459 | -25.461 |  | 164.459 | -25.728
|  | 164.778 | -25.378 |  | 164.778 | -25.807
|  | 165.097 | -25.368 |  | 165.097 | -25.69
|  | 165.416 | -25.332 |  | 165.416 | -25.854
|  | 165.734 | -25.333 |  | 165.734 | -25.791
|  | 166.053 | -25.418 |  | 166.053 | -25.808
|  | 166.372 | -25.373 |  | 166.372 | -25.915
|  | 166.691 | -25.406 |  | 166.691 | -25.816
|  | 167.01 | -25.372 |  | 167.01 | -25.884
|  | 167.328 | -25.394 |  | 167.328 | -25.79
|  | 167.647 | -25.277 |  | 167.647 | -25.752
|  | 167.966 | -25.259 |  | 167.966 | -25.767
|  | 168.285 | -25.335 |  | 168.285 | -25.846
|  | 168.604 | -25.437 |  | 168.604 | -25.817
|  | 168.922 | -25.31 |  | 168.922 | -25.687
|  | 169.241 | -25.419 |  | 169.241 | -25.705
|  | 169.56 | -25.319 |  | 169.56 | -25.6
|  | 169.879 | -25.339 |  | 169.879 | -25.52
|  | 170.198 | -25.369 |  | 170.198 | -25.459
|  | 170.516 | -25.306 |  | 170.516 | -25.737
|  | 170.835 | -25.296 |  | 170.835 | -25.75
|  | 171.154 | -25.388 |  | 171.154 | -25.69
|  | 171.473 | -25.356 |  | 171.473 | -25.607
|  | 171.792 | -25.285 |  | 171.792 | -25.566
|  | 172.11 | -25.303 |  | 172.11 | -25.678
|  | 172.429 | -25.342 |  | 172.429 | -25.804
|  | 172.748 | -25.374 |  | 172.748 | -25.819
|  | 173.067 | -25.35 |  | 173.067 | -25.72
|  | 173.386 | -25.333 |  | 173.386 | -25.711
|  | 173.704 | -25.339 |  | 173.704 | -25.459
|  | 174.023 | -25.294 |  | 174.023 | -25.595
|  | 174.342 | -25.351 |  | 174.342 | -25.594
|  | 174.661 | -25.431 |  | 174.661 | -25.653
|  | 174.98 | -25.405 |  | 174.98 | -25.64
|  | 175.298 | -25.403 |  | 175.298 | -25.617
|  | 175.617 | -25.427 |  | 175.617 | -25.562
|  | 175.936 | -25.362 |  | 175.936 | -25.474
|  | 176.255 | -25.409 |  | 176.255 | -25.555
|  | 176.574 | -25.4 |  | 176.574 | -25.568
|  | 176.892 | -25.478 |  | 176.892 | -25.604
|  | 177.211 | -25.491 |  | 177.211 | -25.63
|  | 177.53 | -25.39 |  | 177.53 | -25.829
|  | 177.849 | -25.41 |  | 177.849 | -25.746
|  | 178.168 | -25.406 |  | 178.168 | -25.717
|  | 178.486 | -25.47 |  | 178.486 | -25.693
|  | 178.805 | -25.424 |  | 178.805 | -25.702
|  | 179.124 | -25.447 |  | 179.124 | -25.821
|  | 179.443 | -25.513 |  | 179.443 | -25.914
|  | 179.762 | -25.404 |  | 179.762 | -25.766
|  | 180.08 | -25.444 |  | 180.08 | -25.779
|  | 180.399 | -25.426 |  | 180.399 | -25.776
|  | 180.718 | -25.447 |  | 180.718 | -25.767
|  | 181.037 | -25.433 |  | 181.037 | -25.784
|  | 181.356 | -25.457 |  | 181.356 | -25.768
|  | 181.674 | -25.377 |  | 181.674 | -25.823
|  | 181.993 | -25.41 |  | 181.993 | -25.923
|  | 182.312 | -25.296 |  | 182.312 | -25.869
|  | 182.631 | -25.336 |  | 182.631 | -25.873
|  | 182.95 | -25.358 |  | 182.95 | -25.837
|  | 183.268 | -25.396 |  | 183.268 | -25.892
|  | 183.587 | -25.474 |  | 183.587 | -25.907
|  | 183.906 | -25.531 |  | 183.906 | -25.911
|  | 184.225 | -25.582 |  | 184.225 | -25.899
|  | 184.544 | -25.489 |  | 184.544 | -25.853
|  | 184.862 | -25.6 |  | 184.862 | -25.835
|  | 185.181 | -25.497 |  | 185.181 | -25.82
|  | 185.5 | -25.581 |  | 185.5 | -25.836
|  | 185.819 | -25.629 |  | 185.819 | -25.775
|  | 186.138 | -25.572 |  | 186.138 | -25.874
|  | 186.456 | -25.752 |  | 186.456 | -25.916
|  | 186.775 | -25.684 |  | 186.775 | -25.984
|  | 187.094 | -25.689 |  | 187.094 | -25.86
|  | 187.413 | -25.754 |  | 187.413 | -25.866
|  | 187.732 | -25.746 |  | 187.732 | -25.878
|  | 188.05 | -25.722 |  | 188.05 | -25.866
|  | 188.369 | -25.592 |  | 188.369 | -25.757
|  | 188.688 | -25.702 |  | 188.688 | -25.87
|  | 189.007 | -25.68 |  | 189.007 | -25.845
|  | 189.326 | -25.71 |  | 189.326 | -25.742
|  | 189.644 | -25.716 |  | 189.644 | -25.685
|  | 189.963 | -25.727 |  | 189.963 | -25.83
|  | 190.282 | -25.722 |  | 190.282 | -25.776
|  | 190.601 | -25.79 |  | 190.601 | -25.817
|  | 190.92 | -25.806 |  | 190.92 | -25.826
|  | 191.238 | -25.777 |  | 191.238 | -25.854
|  | 191.557 | -25.807 |  | 191.557 | -25.901
|  | 191.876 | -25.804 |  | 191.876 | -25.849
|  | 192.195 | -25.774 |  | 192.195 | -25.824
|  | 192.514 | -25.763 |  | 192.514 | -25.708
|  | 192.832 | -25.782 |  | 192.832 | -25.709
|  | 193.151 | -25.812 |  | 193.151 | -25.711
|  | 193.47 | -25.768 |  | 193.47 | -25.718
|  | 193.789 | -25.777 |  | 193.789 | -25.728
|  | 194.108 | -25.789 |  | 194.108 | -25.775
|  | 194.426 | -25.776 |  | 194.426 | -25.741
|  | 194.745 | -25.733 |  | 194.745 | -25.804
|  | 195.064 | -25.708 |  | 195.064 | -25.795
|  | 195.383 | -25.706 |  | 195.383 | -25.731
|  | 195.702 | -25.764 |  | 195.702 | -25.77
|  | 196.02 | -25.71 |  | 196.02 | -25.828
|  | 196.339 | -25.618 |  | 196.339 | -25.846
|  | 196.658 | -25.58 |  | 196.658 | -25.742
|  | 196.977 | -25.67 |  | 196.977 | -25.759
|  | 197.296 | -25.69 |  | 197.296 | -25.693
|  | 197.614 | -25.691 |  | 197.614 | -25.702
|  | 197.933 | -25.677 |  | 197.933 | -25.742
|  | 198.252 | -25.672 |  | 198.252 | -25.661
|  | 198.571 | -25.635 |  | 198.571 | -25.608
|  | 198.89 | -25.668 |  | 198.89 | -25.649
|  | 199.208 | -25.596 |  | 199.208 | -25.58
|  | 199.527 | -25.691 |  | 199.527 | -25.533
|  | 199.846 | -25.651 |  | 199.846 | -25.542
|  | 200.165 | -25.634 |  | 200.165 | -25.56
|  | 200.484 | -25.46 |  | 200.484 | -25.633
|  | 200.802 | -25.441 |  | 200.802 | -25.626
Date: | Run 1 | Hdc (mT) | dBm | Run 2 | Hdc (mT) | dBm
26-01-22 |  | 65.3124 | -23.792 |  | 65.3124 | -24.553
Sample: | Level: | 65.6312 | -23.791 |  | 65.6312 | -24.554
HardDisk | 0 dBm | 65.95 | -23.797 |  | 65.95 | -24.569
square sample |  | 66.2688 | -23.816 |  | 66.2688 | -24.496
RF: |  | 66.5876 | -23.825 |  | 66.5876 | -24.512
9 GHz |  | 66.9064 | -23.833 |  | 66.9064 | -24.531
PWM: |  | 67.2252 | -23.844 |  | 67.2252 | -24.543
200 - 625 |  | 67.544 | -23.754 |  | 67.544 | -24.547
|  | 67.8628 | -23.761 |  | 67.8628 | -24.552
|  | 68.1816 | -23.34 |  | 68.1816 | -24.567
|  | 68.5004 | -23.684 |  | 68.5004 | -24.578
|  | 68.8192 | -23.726 |  | 68.8192 | -24.591
|  | 69.138 | -23.735 |  | 69.138 | -24.577
|  | 69.4568 | -23.778 |  | 69.4568 | -24.608
|  | 69.7756 | -23.788 |  | 69.7756 | -24.595
|  | 70.0944 | -23.792 |  | 70.0944 | -24.608
|  | 70.4132 | -23.827 |  | 70.4132 | -24.611
|  | 70.732 | -23.834 |  | 70.732 | -24.618
|  | 71.0508 | -23.735 |  | 71.0508 | -24.625
|  | 71.3696 | -23.775 |  | 71.3696 | -24.622
|  | 71.6884 | -23.807 |  | 71.6884 | -24.637
|  | 72.0072 | -23.836 |  | 72.0072 | -24.645
|  | 72.326 | -23.84 |  | 72.326 | -24.643
|  | 72.6448 | -23.852 |  | 72.6448 | -24.655
|  | 72.9636 | -23.868 |  | 72.9636 | -24.652
|  | 73.2824 | -23.86 |  | 73.2824 | -24.664
|  | 73.6012 | -23.878 |  | 73.6012 | -24.67
|  | 73.92 | -23.868 |  | 73.92 | -24.67
|  | 74.2388 | -23.905 |  | 74.2388 | -24.672
|  | 74.5576 | -23.849 |  | 74.5576 | -24.684
|  | 74.8764 | -23.857 |  | 74.8764 | -24.68
|  | 75.1952 | -23.872 |  | 75.1952 | -24.686
|  | 75.514 | -23.885 |  | 75.514 | -24.612
|  | 75.8328 | -23.877 |  | 75.8328 | -24.618
|  | 76.1516 | -23.909 |  | 76.1516 | -24.622
|  | 76.4704 | -23.9 |  | 76.4704 | -24.629
|  | 76.7892 | -23.923 |  | 76.7892 | -24.632
|  | 77.108 | -23.943 |  | 77.108 | -24.627
|  | 77.4268 | -23.923 |  | 77.4268 | -24.627
|  | 77.7456 | -23.94 |  | 77.7456 | -24.629
|  | 78.0644 | -23.953 |  | 78.0644 | -24.644
|  | 78.3832 | -23.898 |  | 78.3832 | -24.648
|  | 78.702 | -23.909 |  | 78.702 | -24.657
|  | 79.0208 | -23.917 |  | 79.0208 | -24.656
|  | 79.3396 | -23.929 |  | 79.3396 | -24.662
|  | 79.6584 | -23.932 |  | 79.6584 | -24.671
|  | 79.9772 | -23.94 |  | 79.9772 | -24.665
|  | 80.296 | -23.97 |  | 80.296 | -24.666
|  | 80.6148 | -23.969 |  | 80.6148 | -24.676
|  | 80.9336 | -23.979 |  | 80.9336 | -24.68
|  | 81.2524 | -23.98 |  | 81.2524 | -24.68
|  | 81.5712 | -24 |  | 81.5712 | -24.684
|  | 81.89 | -24.017 |  | 81.89 | -24.69
|  | 82.2088 | -23.952 |  | 82.2088 | -24.698
|  | 82.5276 | -23.948 |  | 82.5276 | -24.715
|  | 82.8464 | -23.975 |  | 82.8464 | -24.696
|  | 83.1652 | -24.015 |  | 83.1652 | -24.705
|  | 83.484 | -23.996 |  | 83.484 | -24.721
|  | 83.8028 | -24.009 |  | 83.8028 | -24.719
|  | 84.1216 | -24.021 |  | 84.1216 | -24.713
|  | 84.4404 | -24.027 |  | 84.4404 | -24.727
|  | 84.7592 | -24.031 |  | 84.7592 | -24.733
|  | 85.078 | -24.04 |  | 85.078 | -24.73
|  | 85.3968 | -24.07 |  | 85.3968 | -24.739
|  | 85.7156 | -24.077 |  | 85.7156 | -24.742
|  | 86.0344 | -24.075 |  | 86.0344 | -24.751
|  | 86.3532 | -24.019 |  | 86.3532 | -24.669
|  | 86.672 | -24.03 |  | 86.672 | -24.688
|  | 86.9908 | -24.039 |  | 86.9908 | -24.686
|  | 87.3096 | -24.047 |  | 87.3096 | -24.68
|  | 87.6284 | -24.046 |  | 87.6284 | -24.7
|  | 87.9472 | -24.077 |  | 87.9472 | -24.698
|  | 88.266 | -24.084 |  | 88.266 | -24.704
|  | 88.5848 | -24.092 |  | 88.5848 | -24.695
|  | 88.9036 | -24.113 |  | 88.9036 | -24.714
|  | 89.2224 | -24.098 |  | 89.2224 | -24.723
|  | 89.5412 | -24.113 |  | 89.5412 | -24.717
|  | 89.86 | -24.074 |  | 89.86 | -24.72
|  | 90.1788 | -24.085 |  | 90.1788 | -24.724
|  | 90.4976 | -24.117 |  | 90.4976 | -24.725
|  | 90.8164 | -24.13 |  | 90.8164 | -24.729
|  | 91.1352 | -24.139 |  | 91.1352 | -24.729
|  | 91.454 | -24.139 |  | 91.454 | -24.744
|  | 91.7728 | -24.14 |  | 91.7728 | -24.749
|  | 92.0916 | -24.157 |  | 92.0916 | -24.759
|  | 92.4104 | -24.169 |  | 92.4104 | -24.757
|  | 92.7292 | -24.182 |  | 92.7292 | -24.759
|  | 93.048 | -24.193 |  | 93.048 | -24.768
|  | 93.3668 | -24.195 |  | 93.3668 | -24.781
|  | 93.6856 | -24.215 |  | 93.6856 | -24.764
|  | 94.0044 | -24.205 |  | 94.0044 | -24.785
|  | 94.3232 | -24.23 |  | 94.3232 | -24.776
|  | 94.642 | -24.157 |  | 94.642 | -24.784
|  | 94.9608 | -24.161 |  | 94.9608 | -24.792
|  | 95.2796 | -24.173 |  | 95.2796 | -24.801
|  | 95.5984 | -24.178 |  | 95.5984 | -24.796
|  | 95.9172 | -24.181 |  | 95.9172 | -24.806
|  | 96.236 | -24.197 |  | 96.236 | -24.812
|  | 96.5548 | -24.204 |  | 96.5548 | -24.81
|  | 96.8736 | -24.203 |  | 96.8736 | -24.807
|  | 97.1924 | -24.211 |  | 97.1924 | -24.816
|  | 97.5112 | -24.21 |  | 97.5112 | -24.821
|  | 97.83 | -24.231 |  | 97.83 | -24.818
|  | 98.1488 | -24.214 |  | 98.1488 | -24.827
|  | 98.4676 | -24.227 |  | 98.4676 | -24.833
|  | 98.7864 | -24.259 |  | 98.7864 | -24.773
|  | 99.1052 | -24.24 |  | 99.1052 | -24.765
|  | 99.424 | -24.187 |  | 99.424 | -24.768
|  | 99.7428 | -24.135 |  | 99.7428 | -24.78
|  | 100.062 | -24.136 |  | 100.062 | -24.771
|  | 100.38 | -24.21 |  | 100.38 | -24.755
|  | 100.699 | -24.219 |  | 100.699 | -24.781
|  | 101.018 | -24.226 |  | 101.018 | -24.792
|  | 101.337 | -24.239 |  | 101.337 | -24.785
|  | 101.656 | -24.248 |  | 101.656 | -24.804
|  | 101.974 | -24.263 |  | 101.974 | -24.797
|  | 102.293 | -24.265 |  | 102.293 | -24.809
|  | 102.612 | -24.293 |  | 102.612 | -24.809
|  | 102.931 | -24.289 |  | 102.931 | -24.816
|  | 103.25 | -24.301 |  | 103.25 | -24.805
|  | 103.568 | -24.312 |  | 103.568 | -24.822
|  | 103.887 | -24.345 |  | 103.887 | -24.832
|  | 104.206 | -24.356 |  | 104.206 | -24.828
|  | 104.525 | -24.362 |  | 104.525 | -24.843
|  | 104.844 | -24.287 |  | 104.844 | -24.839
|  | 105.162 | -24.309 |  | 105.162 | -24.852
|  | 105.481 | -24.308 |  | 105.481 | -24.84
|  | 105.8 | -24.339 |  | 105.8 | -24.864
|  | 106.119 | -24.343 |  | 106.119 | -24.847
|  | 106.438 | -24.36 |  | 106.438 | -24.869
|  | 106.756 | -24.372 |  | 106.756 | -24.869
|  | 107.075 | -24.378 |  | 107.075 | -24.852
|  | 107.394 | -24.39 |  | 107.394 | -24.883
|  | 107.713 | -24.402 |  | 107.713 | -24.88
|  | 108.032 | -24.418 |  | 108.032 | -24.888
|  | 108.35 | -24.427 |  | 108.35 | -24.87
|  | 108.669 | -24.449 |  | 108.669 | -24.897
|  | 108.988 | -24.435 |  | 108.988 | -24.902
|  | 109.307 | -24.444 |  | 109.307 | -24.899
|  | 109.626 | -24.457 |  | 109.626 | -24.895
|  | 109.944 | -24.471 |  | 109.944 | -24.904
|  | 110.263 | -24.466 |  | 110.263 | -24.912
|  | 110.582 | -24.413 |  | 110.582 | -24.919
|  | 110.901 | -24.41 |  | 110.901 | -24.91
|  | 111.22 | -24.431 |  | 111.22 | -24.925
|  | 111.538 | -24.389 |  | 111.538 | -24.925
|  | 111.857 | -24.403 |  | 111.857 | -24.924
|  | 112.176 | -24.422 |  | 112.176 | -24.93
|  | 112.495 | -24.433 |  | 112.495 | -24.86
|  | 112.814 | -24.435 |  | 112.814 | -24.853
|  | 113.132 | -24.44 |  | 113.132 | -24.861
|  | 113.451 | -24.451 |  | 113.451 | -24.864
|  | 113.77 | -24.462 |  | 113.77 | -24.879
|  | 114.089 | -24.459 |  | 114.089 | -24.88
|  | 114.408 | -24.475 |  | 114.408 | -24.87
|  | 114.726 | -24.475 |  | 114.726 | -24.882
|  | 115.045 | -24.482 |  | 115.045 | -24.871
|  | 115.364 | -24.498 |  | 115.364 | -24.896
|  | 115.683 | -24.507 |  | 115.683 | -24.901
|  | 116.002 | -24.437 |  | 116.002 | -24.891
|  | 116.32 | -24.446 |  | 116.32 | -24.9
|  | 116.639 | -24.459 |  | 116.639 | -24.893
|  | 116.958 | -24.477 |  | 116.958 | -24.901
|  | 117.277 | -24.474 |  | 117.277 | -24.909
|  | 117.596 | -24.493 |  | 117.596 | -24.922
|  | 117.914 | -24.499 |  | 117.914 | -24.917
|  | 118.233 | -24.497 |  | 118.233 | -24.93
|  | 118.552 | -24.513 |  | 118.552 | -24.926
|  | 118.871 | -24.509 |  | 118.871 | -24.935
|  | 119.19 | -24.509 |  | 119.19 | -24.924
|  | 119.508 | -24.508 |  | 119.508 | -24.936
|  | 119.827 | -24.523 |  | 119.827 | -24.947
|  | 120.146 | -24.521 |  | 120.146 | -24.94
|  | 120.465 | -24.524 |  | 120.465 | -24.947
|  | 120.784 | -24.544 |  | 120.784 | -24.93
|  | 121.102 | -24.545 |  | 121.102 | -24.958
|  | 121.421 | -24.555 |  | 121.421 | -24.957
|  | 121.74 | -24.553 |  | 121.74 | -24.95
|  | 122.059 | -24.546 |  | 122.059 | -24.968
|  | 122.378 | -24.486 |  | 122.378 | -24.957
|  | 122.696 | -24.502 |  | 122.696 | -24.971
|  | 123.015 | -24.5 |  | 123.015 | -24.972
|  | 123.334 | -24.516 |  | 123.334 | -24.973
|  | 123.653 | -24.542 |  | 123.653 | -24.98
|  | 123.972 | -24.546 |  | 123.972 | -24.971
|  | 124.29 | -24.552 |  | 124.29 | -24.978
|  | 124.609 | -24.577 |  | 124.609 | -24.988
|  | 124.928 | -24.591 |  | 124.928 | -24.992
|  | 125.247 | -24.592 |  | 125.247 | -25
|  | 125.566 | -24.57 |  | 125.566 | -24.994
|  | 125.884 | -24.587 |  | 125.884 | -24.996
|  | 126.203 | -24.599 |  | 126.203 | -25.007
|  | 126.522 | -24.588 |  | 126.522 | -25.012
|  | 126.841 | -24.601 |  | 126.841 | -25.016
|  | 127.16 | -24.585 |  | 127.16 | -25.017
|  | 127.478 | -24.591 |  | 127.478 | -25.023
|  | 127.797 | -24.587 |  | 127.797 | -25.038
|  | 128.116 | -24.516 |  | 128.116 | -25.029
|  | 128.435 | -24.512 |  | 128.435 | -24.966
|  | 128.754 | -24.496 |  | 128.754 | -24.962
|  | 129.072 | -24.511 |  | 129.072 | -24.957
|  | 129.391 | -24.53 |  | 129.391 | -24.973
|  | 129.71 | -24.555 |  | 129.71 | -24.965
|  | 130.029 | -24.553 |  | 130.029 | -24.957
|  | 130.348 | -24.563 |  | 130.348 | -24.974
|  | 130.666 | -24.566 |  | 130.666 | -24.985
|  | 130.985 | -24.597 |  | 130.985 | -24.963
|  | 131.304 | -24.588 |  | 131.304 | -24.984
|  | 131.623 | -24.563 |  | 131.623 | -24.984
|  | 131.942 | -24.569 |  | 131.942 | -24.984
|  | 132.26 | -24.596 |  | 132.26 | -24.982
|  | 132.579 | -24.62 |  | 132.579 | -24.992
|  | 132.898 | -24.632 |  | 132.898 | -24.985
|  | 133.217 | -24.644 |  | 133.217 | -24.977
|  | 133.536 | -24.64 |  | 133.536 | -24.999
|  | 133.854 | -24.657 |  | 133.854 | -24.994
|  | 134.173 | -24.667 |  | 134.173 | -24.995
|  | 134.492 | -24.602 |  | 134.492 | -25.006
|  | 134.811 | -24.589 |  | 134.811 | -25.01
|  | 135.13 | -24.614 |  | 135.13 | -25.004
|  | 135.448 | -24.621 |  | 135.448 | -25.008
|  | 135.767 | -24.626 |  | 135.767 | -25.002
|  | 136.086 | -24.619 |  | 136.086 | -25.019
|  | 136.405 | -24.632 |  | 136.405 | -25.022
|  | 136.724 | -24.648 |  | 136.724 | -25.017
|  | 137.042 | -24.649 |  | 137.042 | -25.033
|  | 137.361 | -24.643 |  | 137.361 | -25.032
|  | 137.68 | -24.648 |  | 137.68 | -25.033
|  | 137.999 | -24.652 |  | 137.999 | -25.03
|  | 138.318 | -24.587 |  | 138.318 | -25.03
|  | 138.636 | -24.624 |  | 138.636 | -25.041
|  | 138.955 | -24.645 |  | 138.955 | -25.027
|  | 139.274 | -24.617 |  | 139.274 | -25.036
|  | 139.593 | -24.642 |  | 139.593 | -25.044
|  | 139.912 | -24.674 |  | 139.912 | -25.032
|  | 140.23 | -24.665 |  | 140.23 | -25.048
|  | 140.549 | -24.669 |  | 140.549 | -25.051
|  | 140.868 | -24.69 |  | 140.868 | -25.034
|  | 141.187 | -24.686 |  | 141.187 | -25.052
|  | 141.506 | -24.61 |  | 141.506 | -25.051
|  | 141.824 | -24.602 |  | 141.824 | -25.054
|  | 142.143 | -24.625 |  | 142.143 | -25.045
|  | 142.462 | -24.62 |  | 142.462 | -25.041
|  | 142.781 | -24.625 |  | 142.781 | -25.061
|  | 143.1 | -24.616 |  | 143.1 | -25.06
|  | 143.418 | -24.653 |  | 143.418 | -25.053
|  | 143.737 | -24.644 |  | 143.737 | -25.058
|  | 144.056 | -24.645 |  | 144.056 | -25.05
|  | 144.375 | -24.682 |  | 144.375 | -25.064
|  | 144.694 | -24.678 |  | 144.694 | -25.067
|  | 145.012 | -24.666 |  | 145.012 | -25.067
|  | 145.331 | -24.685 |  | 145.331 | -25.066
|  | 145.65 | -24.709 |  | 145.65 | -25.007
|  | 145.969 | -24.697 |  | 145.969 | -25.007
|  | 146.288 | -24.644 |  | 146.288 | -24.996
|  | 146.606 | -24.663 |  | 146.606 | -25.01
|  | 146.925 | -24.675 |  | 146.925 | -25.004
|  | 147.244 | -24.656 |  | 147.244 | -25.008
|  | 147.563 | -24.637 |  | 147.563 | -25.001
|  | 147.882 | -24.633 |  | 147.882 | -25.004
|  | 148.2 | -24.638 |  | 148.2 | -25.017
|  | 148.519 | -24.593 |  | 148.519 | -25.031
|  | 148.838 | -24.586 |  | 148.838 | -25.015
|  | 149.157 | -24.579 |  | 149.157 | -25.016
|  | 149.476 | -24.555 |  | 149.476 | -25.014
|  | 149.794 | -24.602 |  | 149.794 | -25.01
|  | 150.113 | -24.595 |  | 150.113 | -25.028
|  | 150.432 | -24.578 |  | 150.432 | -25.025
|  | 150.751 | -24.573 |  | 150.751 | -25.027
|  | 151.07 | -24.58 |  | 151.07 | -25.035
|  | 151.388 | -24.593 |  | 151.388 | -25.029
|  | 151.707 | -24.549 |  | 151.707 | -25.03
|  | 152.026 | -24.572 |  | 152.026 | -25.036
|  | 152.345 | -24.536 |  | 152.345 | -25.013
|  | 152.664 | -24.549 |  | 152.664 | -25.011
|  | 152.982 | -24.558 |  | 152.982 | -25.027
|  | 153.301 | -24.561 |  | 153.301 | -25.034
|  | 153.62 | -24.517 |  | 153.62 | -25.028
|  | 153.939 | -24.59 |  | 153.939 | -25.035
|  | 154.258 | -24.602 |  | 154.258 | -25.031
|  | 154.576 | -24.606 |  | 154.576 | -25.023
|  | 154.895 | -24.589 |  | 154.895 | -25.027
|  | 155.214 | -24.576 |  | 155.214 | -25.03
|  | 155.533 | -24.617 |  | 155.533 | -25.017
|  | 155.852 | -24.547 |  | 155.852 | -25.008
|  | 156.17 | -24.555 |  | 156.17 | -24.993
|  | 156.489 | -24.58 |  | 156.489 | -25.001
|  | 156.808 | -24.571 |  | 156.808 | -24.978
|  | 157.127 | -24.556 |  | 157.127 | -24.982
|  | 157.446 | -24.641 |  | 157.446 | -24.956
|  | 157.764 | -24.56 |  | 157.764 | -24.959
|  | 158.083 | -24.599 |  | 158.083 | -24.943
|  | 158.402 | -24.607 |  | 158.402 | -24.936
|  | 158.721 | -24.59 |  | 158.721 | -24.949
|  | 159.04 | -24.558 |  | 159.04 | -24.928
|  | 159.358 | -24.571 |  | 159.358 | -24.902
|  | 159.677 | -24.575 |  | 159.677 | -24.861
|  | 159.996 | -24.538 |  | 159.996 | -24.817
|  | 160.315 | -24.566 |  | 160.315 | -24.85
|  | 160.634 | -24.591 |  | 160.634 | -24.807
|  | 160.952 | -24.577 |  | 160.952 | -24.793
|  | 161.271 | -24.593 |  | 161.271 | -24.709
|  | 161.59 | -24.551 |  | 161.59 | -24.686
|  | 161.909 | -24.593 |  | 161.909 | -24.663
|  | 162.228 | -24.585 |  | 162.228 | -24.651
|  | 162.546 | -24.563 |  | 162.546 | -24.608
|  | 162.865 | -24.591 |  | 162.865 | -24.663
|  | 163.184 | -24.593 |  | 163.184 | -24.643
|  | 163.503 | -24.608 |  | 163.503 | -24.595
|  | 163.822 | -24.574 |  | 163.822 | -24.631
|  | 164.14 | -24.53 |  | 164.14 | -24.526
|  | 164.459 | -24.546 |  | 164.459 | -24.539
|  | 164.778 | -24.546 |  | 164.778 | -24.568
|  | 165.097 | -24.56 |  | 165.097 | -24.579
|  | 165.416 | -24.534 |  | 165.416 | -24.543
|  | 165.734 | -24.551 |  | 165.734 | -24.513
|  | 166.053 | -24.55 |  | 166.053 | -24.564
|  | 166.372 | -24.525 |  | 166.372 | -24.584
|  | 166.691 | -24.538 |  | 166.691 | -24.635
|  | 167.01 | -24.534 |  | 167.01 | -24.603
|  | 167.328 | -24.541 |  | 167.328 | -24.609
|  | 167.647 | -24.582 |  | 167.647 | -24.567
|  | 167.966 | -24.585 |  | 167.966 | -24.584
|  | 168.285 | -24.554 |  | 168.285 | -24.623
|  | 168.604 | -24.512 |  | 168.604 | -24.611
|  | 168.922 | -24.536 |  | 168.922 | -24.666
|  | 169.241 | -24.577 |  | 169.241 | -24.651
|  | 169.56 | -24.55 |  | 169.56 | -24.601
|  | 169.879 | -24.551 |  | 169.879 | -24.604
|  | 170.198 | -24.551 |  | 170.198 | -24.658
|  | 170.516 | -24.588 |  | 170.516 | -24.639
|  | 170.835 | -24.595 |  | 170.835 | -24.622
|  | 171.154 | -24.54 |  | 171.154 | -24.593
|  | 171.473 | -24.558 |  | 171.473 | -24.649
|  | 171.792 | -24.507 |  | 171.792 | -24.618
|  | 172.11 | -24.472 |  | 172.11 | -24.546
|  | 172.429 | -24.462 |  | 172.429 | -24.579
|  | 172.748 | -24.459 |  | 172.748 | -24.579
|  | 173.067 | -24.427 |  | 173.067 | -24.53
|  | 173.386 | -24.472 |  | 173.386 | -24.57
|  | 173.704 | -24.453 |  | 173.704 | -24.566
|  | 174.023 | -24.451 |  | 174.023 | -24.54
|  | 174.342 | -24.432 |  | 174.342 | -24.507
|  | 174.661 | -24.461 |  | 174.661 | -24.529
|  | 174.98 | -24.453 |  | 174.98 | -24.508
|  | 175.298 | -24.462 |  | 175.298 | -24.486
|  | 175.617 | -24.488 |  | 175.617 | -24.494
|  | 175.936 | -24.505 |  | 175.936 | -24.527
|  | 176.255 | -24.527 |  | 176.255 | -24.529
|  | 176.574 | -24.516 |  | 176.574 | -24.598
|  | 176.892 | -24.556 |  | 176.892 | -24.585
|  | 177.211 | -24.54 |  | 177.211 | -24.542
|  | 177.53 | -24.534 |  | 177.53 | -24.489
|  | 177.849 | -24.524 |  | 177.849 | -24.514
|  | 178.168 | -24.53 |  | 178.168 | -24.529
|  | 178.486 | -24.603 |  | 178.486 | -24.601
|  | 178.805 | -24.585 |  | 178.805 | -24.59
|  | 179.124 | -24.537 |  | 179.124 | -24.585
|  | 179.443 | -24.58 |  | 179.443 | -24.542
|  | 179.762 | -24.561 |  | 179.762 | -24.533
|  | 180.08 | -24.568 |  | 180.08 | -24.574
|  | 180.399 | -24.508 |  | 180.399 | -24.554
|  | 180.718 | -24.447 |  | 180.718 | -24.585
|  | 181.037 | -24.462 |  | 181.037 | -24.592
|  | 181.356 | -24.483 |  | 181.356 | -24.649
|  | 181.674 | -24.464 |  | 181.674 | -24.632
|  | 181.993 | -24.441 |  | 181.993 | -24.623
|  | 182.312 | -24.468 |  | 182.312 | -24.61
|  | 182.631 | -24.477 |  | 182.631 | -24.634
|  | 182.95 | -24.493 |  | 182.95 | -24.585
|  | 183.268 | -24.492 |  | 183.268 | -24.635
|  | 183.587 | -24.513 |  | 183.587 | -24.654
|  | 183.906 | -24.47 |  | 183.906 | -24.67
|  | 184.225 | -24.451 |  | 184.225 | -24.669
|  | 184.544 | -24.46 |  | 184.544 | -24.633
|  | 184.862 | -24.466 |  | 184.862 | -24.66
|  | 185.181 | -24.398 |  | 185.181 | -24.685
|  | 185.5 | -24.428 |  | 185.5 | -24.618
|  | 185.819 | -24.387 |  | 185.819 | -24.641
|  | 186.138 | -24.364 |  | 186.138 | -24.648
|  | 186.456 | -24.39 |  | 186.456 | -24.511
|  | 186.775 | -24.386 |  | 186.775 | -24.579
|  | 187.094 | -24.413 |  | 187.094 | -24.585
|  | 187.413 | -24.404 |  | 187.413 | -24.579
|  | 187.732 | -24.453 |  | 187.732 | -24.547
|  | 188.05 | -24.4 |  | 188.05 | -24.57
|  | 188.369 | -24.434 |  | 188.369 | -24.552
|  | 188.688 | -24.395 |  | 188.688 | -24.624
|  | 189.007 | -24.361 |  | 189.007 | -24.637
|  | 189.326 | -24.365 |  | 189.326 | -24.62
|  | 189.644 | -24.307 |  | 189.644 | -24.59
|  | 189.963 | -24.29 |  | 189.963 | -24.581
|  | 190.282 | -24.24 |  | 190.282 | -24.57
|  | 190.601 | -24.246 |  | 190.601 | -24.568
|  | 190.92 | -24.315 |  | 190.92 | -24.543
|  | 191.238 | -24.245 |  | 191.238 | -24.524
|  | 191.557 | -24.2 |  | 191.557 | -24.57
|  | 191.876 | -24.2 |  | 191.876 | -24.608
|  | 192.195 | -24.218 |  | 192.195 | -24.523
|  | 192.514 | -24.211 |  | 192.514 | -24.578
|  | 192.832 | -24.24 |  | 192.832 | -24.539
|  | 193.151 | -24.231 |  | 193.151 | -24.599
|  | 193.47 | -24.246 |  | 193.47 | -24.642
|  | 193.789 | -24.242 |  | 193.789 | -24.637
|  | 194.108 | -24.275 |  | 194.108 | -24.616
|  | 194.426 | -24.317 |  | 194.426 | -24.552
|  | 194.745 | -24.327 |  | 194.745 | -24.58
|  | 195.064 | -24.339 |  | 195.064 | -24.624
|  | 195.383 | -24.351 |  | 195.383 | -24.654
|  | 195.702 | -24.347 |  | 195.702 | -24.651
|  | 196.02 | -24.346 |  | 196.02 | -24.67
|  | 196.339 | -24.326 |  | 196.339 | -24.662
|  | 196.658 | -24.335 |  | 196.658 | -24.667
|  | 196.977 | -24.34 |  | 196.977 | -24.677
|  | 197.296 | -24.339 |  | 197.296 | -24.619
|  | 197.614 | -24.329 |  | 197.614 | -24.675
|  | 197.933 | -24.333 |  | 197.933 | -24.711
|  | 198.252 | -24.401 |  | 198.252 | -24.729
|  | 198.571 | -24.396 |  | 198.571 | -24.682
|  | 198.89 | -24.429 |  | 198.89 | -24.745
|  | 199.208 | -24.361 |  | 199.208 | -24.66
|  | 199.527 | -24.353 |  | 199.527 | -24.72
|  | 199.846 | -24.35 |  | 199.846 | -24.657
|  | 200.165 | -24.344 |  | 200.165 | -24.684
|  | 200.484 | -24.386 |  | 200.484 | -24.704
|  | 200.802 | -24.413 |  | 200.802 | -24.684
Date: | Run 1 | Hdc (mT) | dBm | Run 2 | Hdc (mT) | dBm |  | Run 1 | Hdc (mT) | dBm | Run 2 | Hdc (mT) | dBm
22-01-22 |  | 65.3124 | -34.045 |  | 65.3124 | -34.649 |  |  | 65.3124 | -24.464 |  | 65.3124 | -25.055
Sample: | Level: | 65.6312 | -34.071 |  | 65.6312 | -34.688 |  | Level: | 65.6312 | -24.464 |  | 65.6312 | -25.048
HardDisk | -10 dBm | 65.95 | -34.086 |  | 65.95 | -34.578 |  | 0 dBm | 65.95 | -24.469 |  | 65.95 | -25.059
Square sample |  | 66.2688 | -34.089 |  | 66.2688 | -34.596 |  |  | 66.2688 | -24.482 |  | 66.2688 | -25.062
|  | 66.5876 | -34.12 |  | 66.5876 | -34.61 |  |  | 66.5876 | -24.49 |  | 66.5876 | -25.053
RF: |  | 66.9064 | -34.08 |  | 66.9064 | -34.594 |  |  | 66.9064 | -24.45 |  | 66.9064 | -25.06
9 GHz |  | 67.2252 | -34.11 |  | 67.2252 | -34.596 |  |  | 67.2252 | -24.476 |  | 67.2252 | -25.07
PWM: |  | 67.544 | -34.069 |  | 67.544 | -34.597 |  |  | 67.544 | -24.587 |  | 67.544 | -25.081
200 - 625 |  | 67.8628 | -34.031 |  | 67.8628 | -34.612 |  |  | 67.8628 | -24.603 |  | 67.8628 | -25.076
Hdc: |  | 68.1816 | -34.048 |  | 68.1816 | -34.601 |  |  | 68.1816 | -24.508 |  | 68.1816 | -25.091
65 - 200 mT |  | 68.5004 | -34.076 |  | 68.5004 | -34.604 |  |  | 68.5004 | -24.524 |  | 68.5004 | -25.097
|  | 68.8192 | -34.055 |  | 68.8192 | -34.671 |  |  | 68.8192 | -24.525 |  | 68.8192 | -25.113
|  | 69.138 | -34.065 |  | 69.138 | -34.662 |  |  | 69.138 | -24.529 |  | 69.138 | -25.139
|  | 69.4568 | -34.102 |  | 69.4568 | -34.675 |  |  | 69.4568 | -24.535 |  | 69.4568 | -25.145
|  | 69.7756 | -34.08 |  | 69.7756 | -34.678 |  |  | 69.7756 | -24.557 |  | 69.7756 | -25.149
|  | 70.0944 | -34.1 |  | 70.0944 | -34.67 |  |  | 70.0944 | -24.547 |  | 70.0944 | -25.159
|  | 70.4132 | -34.121 |  | 70.4132 | -34.636 |  |  | 70.4132 | -24.563 |  | 70.4132 | -25.163
|  | 70.732 | -34.124 |  | 70.732 | -34.617 |  |  | 70.732 | -24.557 |  | 70.732 | -25.177
|  | 71.0508 | -34.111 |  | 71.0508 | -34.633 |  |  | 71.0508 | -24.582 |  | 71.0508 | -25.169
|  | 71.3696 | -34.147 |  | 71.3696 | -34.622 |  |  | 71.3696 | -24.599 |  | 71.3696 | -25.171
|  | 71.6884 | -34.076 |  | 71.6884 | -34.623 |  |  | 71.6884 | -24.563 |  | 71.6884 | -25.19
|  | 72.0072 | -34.078 |  | 72.0072 | -34.627 |  |  | 72.0072 | -24.572 |  | 72.0072 | -25.198
|  | 72.326 | -34.101 |  | 72.326 | -34.616 |  |  | 72.326 | -24.588 |  | 72.326 | -25.199
|  | 72.6448 | -34.093 |  | 72.6448 | -34.631 |  |  | 72.6448 | -24.602 |  | 72.6448 | -25.195
|  | 72.9636 | -34.096 |  | 72.9636 | -34.671 |  |  | 72.9636 | -24.601 |  | 72.9636 | -25.199
|  | 73.2824 | -34.091 |  | 73.2824 | -34.643 |  |  | 73.2824 | -24.519 |  | 73.2824 | -25.21
|  | 73.6012 | -34.106 |  | 73.6012 | -34.665 |  |  | 73.6012 | -24.528 |  | 73.6012 | -25.206
|  | 73.92 | -34.118 |  | 73.92 | -34.685 |  |  | 73.92 | -24.512 |  | 73.92 | -25.211
|  | 74.2388 | -34.137 |  | 74.2388 | -34.683 |  |  | 74.2388 | -24.511 |  | 74.2388 | -25.21
|  | 74.5576 | -34.163 |  | 74.5576 | -34.723 |  |  | 74.5576 | -24.521 |  | 74.5576 | -25.218
|  | 74.8764 | -34.155 |  | 74.8764 | -34.731 |  |  | 74.8764 | -24.541 |  | 74.8764 | -25.228
|  | 75.1952 | -34.148 |  | 75.1952 | -34.746 |  |  | 75.1952 | -24.542 |  | 75.1952 | -25.219
|  | 75.514 | -34.08 |  | 75.514 | -34.731 |  |  | 75.514 | -24.564 |  | 75.514 | -25.229
|  | 75.8328 | -34.085 |  | 75.8328 | -34.749 |  |  | 75.8328 | -24.552 |  | 75.8328 | -25.229
|  | 76.1516 | -34.115 |  | 76.1516 | -34.767 |  |  | 76.1516 | -24.577 |  | 76.1516 | -25.225
|  | 76.4704 | -34.123 |  | 76.4704 | -34.708 |  |  | 76.4704 | -24.569 |  | 76.4704 | -25.236
|  | 76.7892 | -34.115 |  | 76.7892 | -34.69 |  |  | 76.7892 | -24.576 |  | 76.7892 | -25.227
|  | 77.108 | -34.111 |  | 77.108 | -34.721 |  |  | 77.108 | -24.587 |  | 77.108 | -25.241
|  | 77.4268 | -34.127 |  | 77.4268 | -34.708 |  |  | 77.4268 | -24.599 |  | 77.4268 | -25.227
|  | 77.7456 | -34.126 |  | 77.7456 | -34.65 |  |  | 77.7456 | -24.595 |  | 77.7456 | -25.175
|  | 78.0644 | -34.138 |  | 78.0644 | -34.689 |  |  | 78.0644 | -24.612 |  | 78.0644 | -25.186
|  | 78.3832 | -34.159 |  | 78.3832 | -34.73 |  |  | 78.3832 | -24.628 |  | 78.3832 | -25.199
|  | 78.702 | -34.17 |  | 78.702 | -34.695 |  |  | 78.702 | -24.549 |  | 78.702 | -25.183
|  | 79.0208 | -34.135 |  | 79.0208 | -34.729 |  |  | 79.0208 | -24.565 |  | 79.0208 | -25.184
|  | 79.3396 | -34.18 |  | 79.3396 | -34.735 |  |  | 79.3396 | -24.572 |  | 79.3396 | -25.19
|  | 79.6584 | -34.122 |  | 79.6584 | -34.743 |  |  | 79.6584 | -24.578 |  | 79.6584 | -25.2
|  | 79.9772 | -34.096 |  | 79.9772 | -34.766 |  |  | 79.9772 | -24.599 |  | 79.9772 | -25.193
|  | 80.296 | -34.108 |  | 80.296 | -34.732 |  |  | 80.296 | -24.634 |  | 80.296 | -25.188
|  | 80.6148 | -34.113 |  | 80.6148 | -34.795 |  |  | 80.6148 | -24.641 |  | 80.6148 | -25.201
|  | 80.9336 | -34.123 |  | 80.9336 | -34.718 |  |  | 80.9336 | -24.641 |  | 80.9336 | -25.193
|  | 81.2524 | -34.148 |  | 81.2524 | -34.75 |  |  | 81.2524 | -24.617 |  | 81.2524 | -25.201
|  | 81.5712 | -34.139 |  | 81.5712 | -34.732 |  |  | 81.5712 | -24.544 |  | 81.5712 | -25.208
|  | 81.89 | -34.183 |  | 81.89 | -34.782 |  |  | 81.89 | -24.553 |  | 81.89 | -25.217
|  | 82.2088 | -34.17 |  | 82.2088 | -34.781 |  |  | 82.2088 | -24.558 |  | 82.2088 | -25.21
|  | 82.5276 | -34.178 |  | 82.5276 | -34.809 |  |  | 82.5276 | -24.563 |  | 82.5276 | -25.218
|  | 82.8464 | -34.159 |  | 82.8464 | -34.803 |  |  | 82.8464 | -24.58 |  | 82.8464 | -25.221
|  | 83.1652 | -34.196 |  | 83.1652 | -34.813 |  |  | 83.1652 | -24.574 |  | 83.1652 | -25.213
|  | 83.484 | -34.201 |  | 83.484 | -34.815 |  |  | 83.484 | -24.652 |  | 83.484 | -25.241
|  | 83.8028 | -34.239 |  | 83.8028 | -34.832 |  |  | 83.8028 | -24.638 |  | 83.8028 | -25.242
|  | 84.1216 | -34.251 |  | 84.1216 | -34.83 |  |  | 84.1216 | -24.576 |  | 84.1216 | -25.245
|  | 84.4404 | -34.23 |  | 84.4404 | -34.826 |  |  | 84.4404 | -24.592 |  | 84.4404 | -25.241
|  | 84.7592 | -34.176 |  | 84.7592 | -34.84 |  |  | 84.7592 | -24.731 |  | 84.7592 | -25.252
|  | 85.078 | -34.164 |  | 85.078 | -34.842 |  |  | 85.078 | -24.737 |  | 85.078 | -25.236
|  | 85.3968 | -34.202 |  | 85.3968 | -34.854 |  |  | 85.3968 | -24.746 |  | 85.3968 | -25.25
|  | 85.7156 | -34.199 |  | 85.7156 | -34.844 |  |  | 85.7156 | -24.756 |  | 85.7156 | -25.249
|  | 86.0344 | -34.198 |  | 86.0344 | -34.871 |  |  | 86.0344 | -24.763 |  | 86.0344 | -25.262
|  | 86.3532 | -34.179 |  | 86.3532 | -34.782 |  |  | 86.3532 | -24.765 |  | 86.3532 | -25.249
|  | 86.672 | -34.22 |  | 86.672 | -34.758 |  |  | 86.672 | -24.775 |  | 86.672 | -25.26
|  | 86.9908 | -34.227 |  | 86.9908 | -34.784 |  |  | 86.9908 | -24.776 |  | 86.9908 | -25.263
|  | 87.3096 | -34.224 |  | 87.3096 | -34.8 |  |  | 87.3096 | -24.787 |  | 87.3096 | -25.265
|  | 87.6284 | -34.264 |  | 87.6284 | -34.815 |  |  | 87.6284 | -24.801 |  | 87.6284 | -25.278
|  | 87.9472 | -34.224 |  | 87.9472 | -34.785 |  |  | 87.9472 | -24.799 |  | 87.9472 | -25.266
|  | 88.266 | -34.273 |  | 88.266 | -34.809 |  |  | 88.266 | -24.805 |  | 88.266 | -25.263
|  | 88.5848 | -34.279 |  | 88.5848 | -34.783 |  |  | 88.5848 | -24.818 |  | 88.5848 | -25.279
|  | 88.9036 | -34.28 |  | 88.9036 | -34.848 |  |  | 88.9036 | -24.812 |  | 88.9036 | -25.287
|  | 89.2224 | -34.284 |  | 89.2224 | -34.838 |  |  | 89.2224 | -24.83 |  | 89.2224 | -25.281
|  | 89.5412 | -34.334 |  | 89.5412 | -34.836 |  |  | 89.5412 | -24.821 |  | 89.5412 | -25.295
|  | 89.86 | -34.37 |  | 89.86 | -34.834 |  |  | 89.86 | -24.826 |  | 89.86 | -25.299
|  | 90.1788 | -34.316 |  | 90.1788 | -34.806 |  |  | 90.1788 | -24.842 |  | 90.1788 | -25.273
|  | 90.4976 | -34.292 |  | 90.4976 | -34.834 |  |  | 90.4976 | -24.856 |  | 90.4976 | -25.286
|  | 90.8164 | -34.306 |  | 90.8164 | -34.828 |  |  | 90.8164 | -24.859 |  | 90.8164 | -25.288
|  | 91.1352 | -34.291 |  | 91.1352 | -34.845 |  |  | 91.1352 | -24.778 |  | 91.1352 | -25.294
|  | 91.454 | -34.278 |  | 91.454 | -34.859 |  |  | 91.454 | -24.79 |  | 91.454 | -25.297
|  | 91.7728 | -34.288 |  | 91.7728 | -34.881 |  |  | 91.7728 | -24.801 |  | 91.7728 | -25.318
|  | 92.0916 | -34.282 |  | 92.0916 | -34.877 |  |  | 92.0916 | -24.807 |  | 92.0916 | -25.322
|  | 92.4104 | -34.343 |  | 92.4104 | -34.864 |  |  | 92.4104 | -24.807 |  | 92.4104 | -25.325
|  | 92.7292 | -34.307 |  | 92.7292 | -34.875 |  |  | 92.7292 | -24.819 |  | 92.7292 | -25.338
|  | 93.048 | -34.31 |  | 93.048 | -34.844 |  |  | 93.048 | -24.818 |  | 93.048 | -25.324
|  | 93.3668 | -34.298 |  | 93.3668 | -34.868 |  |  | 93.3668 | -24.826 |  | 93.3668 | -25.33
|  | 93.6856 | -34.318 |  | 93.6856 | -34.911 |  |  | 93.6856 | -24.84 |  | 93.6856 | -25.341
|  | 94.0044 | -34.336 |  | 94.0044 | -34.924 |  |  | 94.0044 | -24.834 |  | 94.0044 | -25.321
|  | 94.3232 | -34.362 |  | 94.3232 | -34.899 |  |  | 94.3232 | -24.846 |  | 94.3232 | -25.326
|  | 94.642 | -34.354 |  | 94.642 | -34.888 |  |  | 94.642 | -24.851 |  | 94.642 | -25.335
|  | 94.9608 | -34.38 |  | 94.9608 | -34.921 |  |  | 94.9608 | -24.869 |  | 94.9608 | -25.35
|  | 95.2796 | -34.382 |  | 95.2796 | -34.915 |  |  | 95.2796 | -24.868 |  | 95.2796 | -25.341
|  | 95.5984 | -34.395 |  | 95.5984 | -34.925 |  |  | 95.5984 | -24.87 |  | 95.5984 | -25.353
|  | 95.9172 | -34.39 |  | 95.9172 | -34.947 |  |  | 95.9172 | -24.884 |  | 95.9172 | -25.35
|  | 96.236 | -34.348 |  | 96.236 | -34.922 |  |  | 96.236 | -24.876 |  | 96.236 | -25.287
|  | 96.5548 | -34.34 |  | 96.5548 | -34.936 |  |  | 96.5548 | -24.886 |  | 96.5548 | -25.287
|  | 96.8736 | -34.317 |  | 96.8736 | -34.921 |  |  | 96.8736 | -24.89 |  | 96.8736 | -25.28
|  | 97.1924 | -34.361 |  | 97.1924 | -34.946 |  |  | 97.1924 | -24.906 |  | 97.1924 | -25.299
|  | 97.5112 | -34.379 |  | 97.5112 | -34.944 |  |  | 97.5112 | -24.896 |  | 97.5112 | -25.305
|  | 97.83 | -34.364 |  | 97.83 | -34.948 |  |  | 97.83 | -24.914 |  | 97.83 | -25.302
|  | 98.1488 | -34.329 |  | 98.1488 | -34.971 |  |  | 98.1488 | -24.908 |  | 98.1488 | -25.3
|  | 98.4676 | -34.392 |  | 98.4676 | -34.961 |  |  | 98.4676 | -24.852 |  | 98.4676 | -25.3
|  | 98.7864 | -34.406 |  | 98.7864 | -34.978 |  |  | 98.7864 | -24.859 |  | 98.7864 | -25.288
|  | 99.1052 | -34.415 |  | 99.1052 | -34.895 |  |  | 99.1052 | -24.856 |  | 99.1052 | -25.309
|  | 99.424 | -34.403 |  | 99.424 | -34.886 |  |  | 99.424 | -24.865 |  | 99.424 | -25.311
|  | 99.7428 | -34.434 |  | 99.7428 | -34.912 |  |  | 99.7428 | -24.87 |  | 99.7428 | -25.302
|  | 100.062 | -34.399 |  | 100.062 | -34.894 |  |  | 100.062 | -24.89 |  | 100.062 | -25.311
|  | 100.38 | -34.413 |  | 100.38 | -34.897 |  |  | 100.38 | -24.886 |  | 100.38 | -25.294
|  | 100.699 | -34.419 |  | 100.699 | -34.925 |  |  | 100.699 | -24.892 |  | 100.699 | -25.308
|  | 101.018 | -34.432 |  | 101.018 | -34.917 |  |  | 101.018 | -24.897 |  | 101.018 | -25.309
|  | 101.337 | -34.451 |  | 101.337 | -34.93 |  |  | 101.337 | -24.892 |  | 101.337 | -25.304
|  | 101.656 | -34.455 |  | 101.656 | -34.923 |  |  | 101.656 | -24.921 |  | 101.656 | -25.282
|  | 101.974 | -34.47 |  | 101.974 | -34.934 |  |  | 101.974 | -24.912 |  | 101.974 | -25.312
|  | 102.293 | -34.414 |  | 102.293 | -34.924 |  |  | 102.293 | -24.921 |  | 102.293 | -25.332
|  | 102.612 | -34.408 |  | 102.612 | -34.954 |  |  | 102.612 | -24.929 |  | 102.612 | -25.325
|  | 102.931 | -34.43 |  | 102.931 | -34.95 |  |  | 102.931 | -24.934 |  | 102.931 | -25.335
|  | 103.25 | -34.445 |  | 103.25 | -34.954 |  |  | 103.25 | -24.934 |  | 103.25 | -25.318
|  | 103.568 | -34.45 |  | 103.568 | -34.96 |  |  | 103.568 | -24.941 |  | 103.568 | -25.328
|  | 103.887 | -34.44 |  | 103.887 | -34.953 |  |  | 103.887 | -24.956 |  | 103.887 | -25.338
|  | 104.206 | -34.455 |  | 104.206 | -34.966 |  |  | 104.206 | -24.959 |  | 104.206 | -25.324
|  | 104.525 | -34.441 |  | 104.525 | -34.948 |  |  | 104.525 | -24.963 |  | 104.525 | -25.326
|  | 104.844 | -34.431 |  | 104.844 | -34.978 |  |  | 104.844 | -24.969 |  | 104.844 | -25.336
|  | 105.162 | -34.481 |  | 105.162 | -34.971 |  |  | 105.162 | -24.969 |  | 105.162 | -25.338
|  | 105.481 | -34.483 |  | 105.481 | -35.001 |  |  | 105.481 | -24.986 |  | 105.481 | -25.349
|  | 105.8 | -34.434 |  | 105.8 | -35.004 |  |  | 105.8 | -24.995 |  | 105.8 | -25.354
|  | 106.119 | -34.499 |  | 106.119 | -34.984 |  |  | 106.119 | -24.999 |  | 106.119 | -25.344
|  | 106.438 | -34.454 |  | 106.438 | -34.959 |  |  | 106.438 | -24.936 |  | 106.438 | -25.367
|  | 106.756 | -34.499 |  | 106.756 | -35.004 |  |  | 106.756 | -24.946 |  | 106.756 | -25.36
|  | 107.075 | -34.548 |  | 107.075 | -35.009 |  |  | 107.075 | -24.947 |  | 107.075 | -25.359
|  | 107.394 | -34.519 |  | 107.394 | -35.021 |  |  | 107.394 | -24.93 |  | 107.394 | -25.361
|  | 107.713 | -34.514 |  | 107.713 | -35.002 |  |  | 107.713 | -24.95 |  | 107.713 | -25.372
|  | 108.032 | -34.538 |  | 108.032 | -34.981 |  |  | 108.032 | -24.957 |  | 108.032 | -25.375
|  | 108.35 | -34.455 |  | 108.35 | -35.017 |  |  | 108.35 | -24.959 |  | 108.35 | -25.382
|  | 108.669 | -34.488 |  | 108.669 | -35.044 |  |  | 108.669 | -24.97 |  | 108.669 | -25.387
|  | 108.988 | -34.474 |  | 108.988 | -35.035 |  |  | 108.988 | -24.966 |  | 108.988 | -25.387
|  | 109.307 | -34.485 |  | 109.307 | -35.009 |  |  | 109.307 | -24.976 |  | 109.307 | -25.391
|  | 109.626 | -34.519 |  | 109.626 | -35.039 |  |  | 109.626 | -24.988 |  | 109.626 | -25.394
|  | 109.944 | -34.49 |  | 109.944 | -35.019 |  |  | 109.944 | -24.989 |  | 109.944 | -25.4
|  | 110.263 | -34.517 |  | 110.263 | -35.061 |  |  | 110.263 | -24.993 |  | 110.263 | -25.412
|  | 110.582 | -34.514 |  | 110.582 | -35.053 |  |  | 110.582 | -25.008 |  | 110.582 | -25.41
|  | 110.901 | -34.511 |  | 110.901 | -35.049 |  |  | 110.901 | -25.018 |  | 110.901 | -25.404
|  | 111.22 | -34.538 |  | 111.22 | -35.076 |  |  | 111.22 | -25.021 |  | 111.22 | -25.409
|  | 111.538 | -34.499 |  | 111.538 | -35.057 |  |  | 111.538 | -25.02 |  | 111.538 | -25.409
|  | 111.857 | -34.564 |  | 111.857 | -35.072 |  |  | 111.857 | -25.03 |  | 111.857 | -25.409
|  | 112.176 | -34.546 |  | 112.176 | -35.087 |  |  | 112.176 | -25.028 |  | 112.176 | -25.432
|  | 112.495 | -34.555 |  | 112.495 | -35.073 |  |  | 112.495 | -25.022 |  | 112.495 | -25.419
|  | 112.814 | -34.545 |  | 112.814 | -35.092 |  |  | 112.814 | -25.021 |  | 112.814 | -25.426
|  | 113.132 | -34.554 |  | 113.132 | -35.065 |  |  | 113.132 | -25.047 |  | 113.132 | -25.438
|  | 113.451 | -34.58 |  | 113.451 | -35.094 |  |  | 113.451 | -25.049 |  | 113.451 | -25.445
|  | 113.77 | -34.59 |  | 113.77 | -35.099 |  |  | 113.77 | -25.056 |  | 113.77 | -25.436
|  | 114.089 | -34.616 |  | 114.089 | -35.02 |  |  | 114.089 | -25.059 |  | 114.089 | -25.442
|  | 114.408 | -34.608 |  | 114.408 | -35.029 |  |  | 114.408 | -25.058 |  | 114.408 | -25.458
|  | 114.726 | -34.624 |  | 114.726 | -35.041 |  |  | 114.726 | -24.992 |  | 114.726 | -25.436
|  | 115.045 | -34.575 |  | 115.045 | -34.989 |  |  | 115.045 | -25 |  | 115.045 | -25.448
|  | 115.364 | -34.545 |  | 115.364 | -35.054 |  |  | 115.364 | -25.019 |  | 115.364 | -25.447
|  | 115.683 | -34.524 |  | 115.683 | -35.04 |  |  | 115.683 | -25 |  | 115.683 | -25.433
|  | 116.002 | -34.574 |  | 116.002 | -35.076 |  |  | 116.002 | -25.008 |  | 116.002 | -25.448
|  | 116.32 | -34.571 |  | 116.32 | -35.055 |  |  | 116.32 | -25.037 |  | 116.32 | -25.451
|  | 116.639 | -34.605 |  | 116.639 | -35.022 |  |  | 116.639 | -25.031 |  | 116.639 | -25.449
|  | 116.958 | -34.582 |  | 116.958 | -35.038 |  |  | 116.958 | -25.027 |  | 116.958 | -25.47
|  | 117.277 | -34.583 |  | 117.277 | -35.022 |  |  | 117.277 | -25.027 |  | 117.277 | -25.447
|  | 117.596 | -34.6 |  | 117.596 | -35.049 |  |  | 117.596 | -25.049 |  | 117.596 | -25.47
|  | 117.914 | -34.592 |  | 117.914 | -35.069 |  |  | 117.914 | -25.046 |  | 117.914 | -25.471
|  | 118.233 | -34.617 |  | 118.233 | -35.086 |  |  | 118.233 | -25.055 |  | 118.233 | -25.475
|  | 118.552 | -34.629 |  | 118.552 | -35.069 |  |  | 118.552 | -25.052 |  | 118.552 | -25.403
|  | 118.871 | -34.628 |  | 118.871 | -35.09 |  |  | 118.871 | -25.047 |  | 118.871 | -25.388
|  | 119.19 | -34.65 |  | 119.19 | -35.095 |  |  | 119.19 | -25.067 |  | 119.19 | -25.397
|  | 119.508 | -34.579 |  | 119.508 | -35.096 |  |  | 119.508 | -25.053 |  | 119.508 | -25.413
|  | 119.827 | -34.624 |  | 119.827 | -35.09 |  |  | 119.827 | -25.066 |  | 119.827 | -25.412
|  | 120.146 | -34.672 |  | 120.146 | -35.103 |  |  | 120.146 | -25.072 |  | 120.146 | -25.414
|  | 120.465 | -34.63 |  | 120.465 | -35.095 |  |  | 120.465 | -25.076 |  | 120.465 | -25.419
|  | 120.784 | -34.653 |  | 120.784 | -35.059 |  |  | 120.784 | -25.069 |  | 120.784 | -25.405
|  | 121.102 | -34.657 |  | 121.102 | -35.109 |  |  | 121.102 | -25.097 |  | 121.102 | -25.417
|  | 121.421 | -34.676 |  | 121.421 | -35.124 |  |  | 121.421 | -25.096 |  | 121.421 | -25.416
|  | 121.74 | -34.62 |  | 121.74 | -35.125 |  |  | 121.74 | -25.094 |  | 121.74 | -25.41
|  | 122.059 | -34.631 |  | 122.059 | -35.117 |  |  | 122.059 | -25.123 |  | 122.059 | -25.424
|  | 122.378 | -34.641 |  | 122.378 | -35.113 |  |  | 122.378 | -25.135 |  | 122.378 | -25.414
|  | 122.696 | -34.66 |  | 122.696 | -35.135 |  |  | 122.696 | -25.137 |  | 122.696 | -25.422
|  | 123.015 | -34.65 |  | 123.015 | -35.148 |  |  | 123.015 | -25.135 |  | 123.015 | -25.406
|  | 123.334 | -34.63 |  | 123.334 | -35.144 |  |  | 123.334 | -25.124 |  | 123.334 | -25.413
|  | 123.653 | -34.628 |  | 123.653 | -35.139 |  |  | 123.653 | -25.049 |  | 123.653 | -25.409
|  | 123.972 | -34.614 |  | 123.972 | -35.135 |  |  | 123.972 | -25.066 |  | 123.972 | -25.413
|  | 124.29 | -34.62 |  | 124.29 | -35.155 |  |  | 124.29 | -25.059 |  | 124.29 | -25.421
|  | 124.609 | -34.648 |  | 124.609 | -35.136 |  |  | 124.609 | -25.065 |  | 124.609 | -25.427
|  | 124.928 | -34.651 |  | 124.928 | -35.153 |  |  | 124.928 | -25.052 |  | 124.928 | -25.429
|  | 125.247 | -34.677 |  | 125.247 | -35.133 |  |  | 125.247 | -25.051 |  | 125.247 | -25.425
|  | 125.566 | -34.652 |  | 125.566 | -35.165 |  |  | 125.566 | -25.055 |  | 125.566 | -25.421
|  | 125.884 | -34.667 |  | 125.884 | -35.193 |  |  | 125.884 | -25.047 |  | 125.884 | -25.464
|  | 126.203 | -34.704 |  | 126.203 | -35.16 |  |  | 126.203 | -25.064 |  | 126.203 | -25.363
|  | 126.522 | -34.699 |  | 126.522 | -35.164 |  |  | 126.522 | -25.092 |  | 126.522 | -25.387
|  | 126.841 | -34.657 |  | 126.841 | -35.156 |  |  | 126.841 | -25.075 |  | 126.841 | -25.379
|  | 127.16 | -34.735 |  | 127.16 | -35.188 |  |  | 127.16 | -25.088 |  | 127.16 | -25.398
|  | 127.478 | -34.692 |  | 127.478 | -35.199 |  |  | 127.478 | -25.079 |  | 127.478 | -25.415
|  | 127.797 | -34.679 |  | 127.797 | -35.196 |  |  | 127.797 | -25.084 |  | 127.797 | -25.409
|  | 128.116 | -34.655 |  | 128.116 | -35.161 |  |  | 128.116 | -25.102 |  | 128.116 | -25.412
|  | 128.435 | -34.73 |  | 128.435 | -35.171 |  |  | 128.435 | -25.108 |  | 128.435 | -25.401
|  | 128.754 | -34.665 |  | 128.754 | -35.204 |  |  | 128.754 | -25.11 |  | 128.754 | -25.417
|  | 129.072 | -34.671 |  | 129.072 | -35.186 |  |  | 129.072 | -25.118 |  | 129.072 | -25.424
|  | 129.391 | -34.647 |  | 129.391 | -35.197 |  |  | 129.391 | -25.122 |  | 129.391 | -25.427
|  | 129.71 | -34.658 |  | 129.71 | -35.22 |  |  | 129.71 | -25.129 |  | 129.71 | -25.45
|  | 130.029 | -34.655 |  | 130.029 | -35.201 |  |  | 130.029 | -25.138 |  | 130.029 | -25.454
|  | 130.348 | -34.631 |  | 130.348 | -35.213 |  |  | 130.348 | -25.136 |  | 130.348 | -25.452
|  | 130.666 | -34.662 |  | 130.666 | -35.167 |  |  | 130.666 | -25.13 |  | 130.666 | -25.423
|  | 130.985 | -34.678 |  | 130.985 | -35.138 |  |  | 130.985 | -25.145 |  | 130.985 | -25.445
|  | 131.304 | -34.667 |  | 131.304 | -35.156 |  |  | 131.304 | -25.139 |  | 131.304 | -25.444
|  | 131.623 | -34.681 |  | 131.623 | -35.137 |  |  | 131.623 | -25.152 |  | 131.623 | -25.454
|  | 131.942 | -34.69 |  | 131.942 | -35.171 |  |  | 131.942 | -25.18 |  | 131.942 | -25.459
|  | 132.26 | -34.699 |  | 132.26 | -35.136 |  |  | 132.26 | -25.164 |  | 132.26 | -25.452
|  | 132.579 | -34.692 |  | 132.579 | -35.188 |  |  | 132.579 | -25.166 |  | 132.579 | -25.453
|  | 132.898 | -34.704 |  | 132.898 | -35.155 |  |  | 132.898 | -25.176 |  | 132.898 | -25.468
|  | 133.217 | -34.719 |  | 133.217 | -35.182 |  |  | 133.217 | -25.126 |  | 133.217 | -25.455
|  | 133.536 | -34.722 |  | 133.536 | -35.168 |  |  | 133.536 | -25.142 |  | 133.536 | -25.471
|  | 133.854 | -34.721 |  | 133.854 | -35.118 |  |  | 133.854 | -25.151 |  | 133.854 | -25.462
|  | 134.173 | -34.721 |  | 134.173 | -35.164 |  |  | 134.173 | -25.162 |  | 134.173 | -25.48
|  | 134.492 | -34.754 |  | 134.492 | -35.152 |  |  | 134.492 | -25.203 |  | 134.492 | -25.479
|  | 134.811 | -34.729 |  | 134.811 | -35.122 |  |  | 134.811 | -25.205 |  | 134.811 | -25.489
|  | 135.13 | -34.667 |  | 135.13 | -35.157 |  |  | 135.13 | -25.218 |  | 135.13 | -25.496
|  | 135.448 | -34.704 |  | 135.448 | -35.145 |  |  | 135.448 | -25.213 |  | 135.448 | -25.49
|  | 135.767 | -34.715 |  | 135.767 | -35.114 |  |  | 135.767 | -25.208 |  | 135.767 | -25.507
|  | 136.086 | -34.62 |  | 136.086 | -35.179 |  |  | 136.086 | -25.243 |  | 136.086 | -25.504
|  | 136.405 | -34.645 |  | 136.405 | -35.137 |  |  | 136.405 | -25.229 |  | 136.405 | -25.502
|  | 136.724 | -34.655 |  | 136.724 | -35.181 |  |  | 136.724 | -25.247 |  | 136.724 | -25.501
|  | 137.042 | -34.677 |  | 137.042 | -35.133 |  |  | 137.042 | -25.247 |  | 137.042 | -25.498
|  | 137.361 | -34.639 |  | 137.361 | -35.168 |  |  | 137.361 | -25.244 |  | 137.361 | -25.495
|  | 137.68 | -34.513 |  | 137.68 | -35.202 |  |  | 137.68 | -25.255 |  | 137.68 | -25.507
|  | 137.999 | -34.549 |  | 137.999 | -35.185 |  |  | 137.999 | -25.267 |  | 137.999 | -25.512
|  | 138.318 | -34.573 |  | 138.318 | -35.163 |  |  | 138.318 | -25.264 |  | 138.318 | -25.495
|  | 138.636 | -34.558 |  | 138.636 | -35.181 |  |  | 138.636 | -25.269 |  | 138.636 | -25.489
|  | 138.955 | -34.536 |  | 138.955 | -35.134 |  |  | 138.955 | -25.279 |  | 138.955 | -25.506
|  | 139.274 | -34.53 |  | 139.274 | -35.2 |  |  | 139.274 | -25.285 |  | 139.274 | -25.507
|  | 139.593 | -34.522 |  | 139.593 | -35.196 |  |  | 139.593 | -25.28 |  | 139.593 | -25.5
|  | 139.912 | -34.548 |  | 139.912 | -35.123 |  |  | 139.912 | -25.279 |  | 139.912 | -25.509
|  | 140.23 | -34.495 |  | 140.23 | -35.152 |  |  | 140.23 | -25.29 |  | 140.23 | -25.499
|  | 140.549 | -34.553 |  | 140.549 | -35.142 |  |  | 140.549 | -25.273 |  | 140.549 | -25.496
|  | 140.868 | -34.534 |  | 140.868 | -35.131 |  |  | 140.868 | -25.292 |  | 140.868 | -25.503
|  | 141.187 | -34.548 |  | 141.187 | -35.196 |  |  | 141.187 | -25.259 |  | 141.187 | -25.512
|  | 141.506 | -34.504 |  | 141.506 | -35.171 |  |  | 141.506 | -25.223 |  | 141.506 | -25.504
|  | 141.824 | -34.524 |  | 141.824 | -35.183 |  |  | 141.824 | -25.212 |  | 141.824 | -25.503
|  | 142.143 | -34.619 |  | 142.143 | -35.171 |  |  | 142.143 | -25.214 |  | 142.143 | -25.51
|  | 142.462 | -34.471 |  | 142.462 | -35.171 |  |  | 142.462 | -25.227 |  | 142.462 | -25.53
|  | 142.781 | -34.549 |  | 142.781 | -35.185 |  |  | 142.781 | -25.235 |  | 142.781 | -25.51
|  | 143.1 | -34.546 |  | 143.1 | -35.182 |  |  | 143.1 | -25.231 |  | 143.1 | -25.524
|  | 143.418 | -34.54 |  | 143.418 | -35.217 |  |  | 143.418 | -25.14 |  | 143.418 | -25.501
|  | 143.737 | -34.556 |  | 143.737 | -35.214 |  |  | 143.737 | -25.152 |  | 143.737 | -25.534
|  | 144.056 | -34.455 |  | 144.056 | -35.204 |  |  | 144.056 | -25.157 |  | 144.056 | -25.539
|  | 144.375 | -34.492 |  | 144.375 | -35.19 |  |  | 144.375 | -25.158 |  | 144.375 | -25.546
|  | 144.694 | -34.494 |  | 144.694 | -35.222 |  |  | 144.694 | -25.159 |  | 144.694 | -25.47
|  | 145.012 | -34.502 |  | 145.012 | -35.192 |  |  | 145.012 | -25.168 |  | 145.012 | -25.469
|  | 145.331 | -34.534 |  | 145.331 | -35.229 |  |  | 145.331 | -25.159 |  | 145.331 | -25.496
|  | 145.65 | -34.671 |  | 145.65 | -35.21 |  |  | 145.65 | -25.156 |  | 145.65 | -25.496
|  | 145.969 | -34.688 |  | 145.969 | -35.22 |  |  | 145.969 | -25.176 |  | 145.969 | -25.501
|  | 146.288 | -34.678 |  | 146.288 | -35.23 |  |  | 146.288 | -25.174 |  | 146.288 | -25.495
|  | 146.606 | -34.701 |  | 146.606 | -35.191 |  |  | 146.606 | -25.188 |  | 146.606 | -25.5
|  | 146.925 | -34.699 |  | 146.925 | -35.243 |  |  | 146.925 | -25.181 |  | 146.925 | -25.516
|  | 147.244 | -34.67 |  | 147.244 | -35.23 |  |  | 147.244 | -25.255 |  | 147.244 | -25.5
|  | 147.563 | -34.688 |  | 147.563 | -35.234 |  |  | 147.563 | -25.261 |  | 147.563 | -25.525
|  | 147.882 | -34.71 |  | 147.882 | -35.238 |  |  | 147.882 | -25.263 |  | 147.882 | -25.505
|  | 148.2 | -34.701 |  | 148.2 | -35.213 |  |  | 148.2 | -25.269 |  | 148.2 | -25.524
|  | 148.519 | -34.72 |  | 148.519 | -35.236 |  |  | 148.519 | -25.267 |  | 148.519 | -25.525
|  | 148.838 | -34.7 |  | 148.838 | -35.224 |  |  | 148.838 | -25.263 |  | 148.838 | -25.513
|  | 149.157 | -34.674 |  | 149.157 | -35.207 |  |  | 149.157 | -25.243 |  | 149.157 | -25.52
|  | 149.476 | -34.695 |  | 149.476 | -35.234 |  |  | 149.476 | -25.259 |  | 149.476 | -25.525
|  | 149.794 | -34.703 |  | 149.794 | -35.248 |  |  | 149.794 | -25.261 |  | 149.794 | -25.524
|  | 150.113 | -34.693 |  | 150.113 | -35.184 |  |  | 150.113 | -25.253 |  | 150.113 | -25.539
|  | 150.432 | -34.724 |  | 150.432 | -35.216 |  |  | 150.432 | -25.264 |  | 150.432 | -25.531
|  | 150.751 | -34.698 |  | 150.751 | -35.091 |  |  | 150.751 | -25.256 |  | 150.751 | -25.535
|  | 151.07 | -34.722 |  | 151.07 | -35.146 |  |  | 151.07 | -25.25 |  | 151.07 | -25.526
|  | 151.388 | -34.741 |  | 151.388 | -35.117 |  |  | 151.388 | -25.259 |  | 151.388 | -25.542
|  | 151.707 | -34.745 |  | 151.707 | -35.107 |  |  | 151.707 | -25.262 |  | 151.707 | -25.539
|  | 152.026 | -34.75 |  | 152.026 | -35.123 |  |  | 152.026 | -25.263 |  | 152.026 | -25.546
|  | 152.345 | -34.695 |  | 152.345 | -35.156 |  |  | 152.345 | -25.273 |  | 152.345 | -25.549
|  | 152.664 | -34.679 |  | 152.664 | -35.154 |  |  | 152.664 | -25.268 |  | 152.664 | -25.55
|  | 152.982 | -34.662 |  | 152.982 | -35.113 |  |  | 152.982 | -25.273 |  | 152.982 | -25.541
|  | 153.301 | -34.718 |  | 153.301 | -35.152 |  |  | 153.301 | -25.278 |  | 153.301 | -25.553
|  | 153.62 | -34.687 |  | 153.62 | -35.115 |  |  | 153.62 | -25.279 |  | 153.62 | -25.558
|  | 153.939 | -34.7 |  | 153.939 | -35.115 |  |  | 153.939 | -25.282 |  | 153.939 | -25.534
|  | 154.258 | -34.712 |  | 154.258 | -35.128 |  |  | 154.258 | -25.345 |  | 154.258 | -25.553
|  | 154.576 | -34.699 |  | 154.576 | -35.146 |  |  | 154.576 | -25.277 |  | 154.576 | -25.553
|  | 154.895 | -34.734 |  | 154.895 | -35.17 |  |  | 154.895 | -25.266 |  | 154.895 | -25.558
|  | 155.214 | -34.715 |  | 155.214 | -35.138 |  |  | 155.214 | -25.271 |  | 155.214 | -25.552
|  | 155.533 | -34.75 |  | 155.533 | -35.157 |  |  | 155.533 | -25.271 |  | 155.533 | -25.563
|  | 155.852 | -34.736 |  | 155.852 | -35.099 |  |  | 155.852 | -25.274 |  | 155.852 | -25.552
|  | 156.17 | -34.672 |  | 156.17 | -35.133 |  |  | 156.17 | -25.274 |  | 156.17 | -25.546
|  | 156.489 | -34.734 |  | 156.489 | -35.146 |  |  | 156.489 | -25.252 |  | 156.489 | -25.561
|  | 156.808 | -34.724 |  | 156.808 | -35.098 |  |  | 156.808 | -25.276 |  | 156.808 | -25.552
|  | 157.127 | -34.654 |  | 157.127 | -35.143 |  |  | 157.127 | -25.267 |  | 157.127 | -25.55
|  | 157.446 | -34.751 |  | 157.446 | -35.121 |  |  | 157.446 | -25.285 |  | 157.446 | -25.551
|  | 157.764 | -34.712 |  | 157.764 | -35.087 |  |  | 157.764 | -25.277 |  | 157.764 | -25.564
|  | 158.083 | -34.753 |  | 158.083 | -35.101 |  |  | 158.083 | -25.286 |  | 158.083 | -25.565
|  | 158.402 | -34.752 |  | 158.402 | -35.064 |  |  | 158.402 | -25.264 |  | 158.402 | -25.557
|  | 158.721 | -34.756 |  | 158.721 | -35.074 |  |  | 158.721 | -25.283 |  | 158.721 | -25.562
|  | 159.04 | -34.756 |  | 159.04 | -35.06 |  |  | 159.04 | -25.283 |  | 159.04 | -25.542
|  | 159.358 | -34.73 |  | 159.358 | -35.139 |  |  | 159.358 | -25.277 |  | 159.358 | -25.56
|  | 159.677 | -34.757 |  | 159.677 | -35.127 |  |  | 159.677 | -25.286 |  | 159.677 | -25.552
|  | 159.996 | -34.782 |  | 159.996 | -35.12 |  |  | 159.996 | -25.266 |  | 159.996 | -25.545
|  | 160.315 | -34.716 |  | 160.315 | -35.125 |  |  | 160.315 | -25.271 |  | 160.315 | -25.565
|  | 160.634 | -34.734 |  | 160.634 | -35.115 |  |  | 160.634 | -25.269 |  | 160.634 | -25.565
|  | 160.952 | -34.674 |  | 160.952 | -35.104 |  |  | 160.952 | -25.263 |  | 160.952 | -25.568
|  | 161.271 | -34.689 |  | 161.271 | -35.097 |  |  | 161.271 | -25.261 |  | 161.271 | -25.565
|  | 161.59 | -34.684 |  | 161.59 | -35.072 |  |  | 161.59 | -25.241 |  | 161.59 | -25.571
|  | 161.909 | -34.68 |  | 161.909 | -35.073 |  |  | 161.909 | -25.253 |  | 161.909 | -25.572
|  | 162.228 | -34.723 |  | 162.228 | -35.077 |  |  | 162.228 | -25.263 |  | 162.228 | -25.575
|  | 162.546 | -34.748 |  | 162.546 | -35.027 |  |  | 162.546 | -25.255 |  | 162.546 | -25.563
|  | 162.865 | -34.689 |  | 162.865 | -35.084 |  |  | 162.865 | -25.264 |  | 162.865 | -25.566
|  | 163.184 | -34.696 |  | 163.184 | -35.072 |  |  | 163.184 | -25.279 |  | 163.184 | -25.572
|  | 163.503 | -34.702 |  | 163.503 | -35.041 |  |  | 163.503 | -25.262 |  | 163.503 | -25.566
|  | 163.822 | -34.715 |  | 163.822 | -35.102 |  |  | 163.822 | -25.26 |  | 163.822 | -25.568
|  | 164.14 | -34.692 |  | 164.14 | -35.037 |  |  | 164.14 | -25.276 |  | 164.14 | -25.56
|  | 164.459 | -34.722 |  | 164.459 | -35.058 |  |  | 164.459 | -25.271 |  | 164.459 | -25.561
|  | 164.778 | -34.72 |  | 164.778 | -35.065 |  |  | 164.778 | -25.284 |  | 164.778 | -25.576
|  | 165.097 | -34.709 |  | 165.097 | -35.067 |  |  | 165.097 | -25.28 |  | 165.097 | -25.562
|  | 165.416 | -34.727 |  | 165.416 | -35.066 |  |  | 165.416 | -25.289 |  | 165.416 | -25.549
|  | 165.734 | -34.767 |  | 165.734 | -35.067 |  |  | 165.734 | -25.285 |  | 165.734 | -25.568
|  | 166.053 | -34.761 |  | 166.053 | -35.074 |  |  | 166.053 | -25.288 |  | 166.053 | -25.549
|  | 166.372 | -34.733 |  | 166.372 | -35.035 |  |  | 166.372 | -25.208 |  | 166.372 | -25.538
|  | 166.691 | -34.741 |  | 166.691 | -35.046 |  |  | 166.691 | -25.199 |  | 166.691 | -25.522
|  | 167.01 | -34.751 |  | 167.01 | -35.121 |  |  | 167.01 | -25.207 |  | 167.01 | -25.549
|  | 167.328 | -34.779 |  | 167.328 | -35.071 |  |  | 167.328 | -25.207 |  | 167.328 | -25.53
|  | 167.647 | -34.779 |  | 167.647 | -35.096 |  |  | 167.647 | -25.236 |  | 167.647 | -25.537
|  | 167.966 | -34.752 |  | 167.966 | -35.107 |  |  | 167.966 | -25.236 |  | 167.966 | -25.53
|  | 168.285 | -34.704 |  | 168.285 | -35.104 |  |  | 168.285 | -25.239 |  | 168.285 | -25.534
|  | 168.604 | -34.759 |  | 168.604 | -35.083 |  |  | 168.604 | -25.235 |  | 168.604 | -25.526
|  | 168.922 | -34.745 |  | 168.922 | -35.117 |  |  | 168.922 | -25.252 |  | 168.922 | -25.524
|  | 169.241 | -34.752 |  | 169.241 | -35.105 |  |  | 169.241 | -25.235 |  | 169.241 | -25.527
|  | 169.56 | -34.73 |  | 169.56 | -35.135 |  |  | 169.56 | -25.24 |  | 169.56 | -25.532
|  | 169.879 | -34.668 |  | 169.879 | -35.075 |  |  | 169.879 | -25.239 |  | 169.879 | -25.508
|  | 170.198 | -34.701 |  | 170.198 | -35.135 |  |  | 170.198 | -25.249 |  | 170.198 | -25.528
|  | 170.516 | -34.71 |  | 170.516 | -35.098 |  |  | 170.516 | -25.247 |  | 170.516 | -25.522
|  | 170.835 | -34.676 |  | 170.835 | -35.115 |  |  | 170.835 | -25.228 |  | 170.835 | -25.51
|  | 171.154 | -34.658 |  | 171.154 | -35.111 |  |  | 171.154 | -25.24 |  | 171.154 | -25.519
|  | 171.473 | -34.71 |  | 171.473 | -35.133 |  |  | 171.473 | -25.238 |  | 171.473 | -25.54
|  | 171.792 | -34.681 |  | 171.792 | -35.103 |  |  | 171.792 | -25.233 |  | 171.792 | -25.523
|  | 172.11 | -34.718 |  | 172.11 | -35.08 |  |  | 172.11 | -25.226 |  | 172.11 | -25.523
|  | 172.429 | -34.734 |  | 172.429 | -35.127 |  |  | 172.429 | -25.221 |  | 172.429 | -25.531
|  | 172.748 | -34.746 |  | 172.748 | -35.038 |  |  | 172.748 | -25.236 |  | 172.748 | -25.526
|  | 173.067 | -34.736 |  | 173.067 | -35.137 |  |  | 173.067 | -25.225 |  | 173.067 | -25.525
|  | 173.386 | -34.727 |  | 173.386 | -35.014 |  |  | 173.386 | -25.24 |  | 173.386 | -25.517
|  | 173.704 | -34.696 |  | 173.704 | -35.024 |  |  | 173.704 | -25.235 |  | 173.704 | -25.456
|  | 174.023 | -34.723 |  | 174.023 | -35.061 |  |  | 174.023 | -25.251 |  | 174.023 | -25.519
|  | 174.342 | -34.715 |  | 174.342 | -35.038 |  |  | 174.342 | -25.252 |  | 174.342 | -25.454
|  | 174.661 | -34.695 |  | 174.661 | -35.068 |  |  | 174.661 | -25.249 |  | 174.661 | -25.509
|  | 174.98 | -34.716 |  | 174.98 | -35.046 |  |  | 174.98 | -25.233 |  | 174.98 | -25.427
|  | 175.298 | -34.745 |  | 175.298 | -35.057 |  |  | 175.298 | -25.266 |  | 175.298 | -25.437
|  | 175.617 | -34.748 |  | 175.617 | -35.008 |  |  | 175.617 | -25.248 |  | 175.617 | -25.51
|  | 175.936 | -34.765 |  | 175.936 | -35.02 |  |  | 175.936 | -25.238 |  | 175.936 | -25.436
|  | 176.255 | -34.722 |  | 176.255 | -35.016 |  |  | 176.255 | -25.247 |  | 176.255 | -25.437
|  | 176.574 | -34.722 |  | 176.574 | -35.08 |  |  | 176.574 | -25.268 |  | 176.574 | -25.448
|  | 176.892 | -34.77 |  | 176.892 | -35.106 |  |  | 176.892 | -25.263 |  | 176.892 | -25.44
|  | 177.211 | -34.718 |  | 177.211 | -35.102 |  |  | 177.211 | -25.245 |  | 177.211 | -25.432
|  | 177.53 | -34.793 |  | 177.53 | -35.092 |  |  | 177.53 | -25.241 |  | 177.53 | -25.425
|  | 177.849 | -34.766 |  | 177.849 | -35.078 |  |  | 177.849 | -25.269 |  | 177.849 | -25.452
|  | 178.168 | -34.71 |  | 178.168 | -35.065 |  |  | 178.168 | -25.268 |  | 178.168 | -25.438
|  | 178.486 | -34.752 |  | 178.486 | -35.105 |  |  | 178.486 | -25.27 |  | 178.486 | -25.424
|  | 178.805 | -34.771 |  | 178.805 | -35.094 |  |  | 178.805 | -25.274 |  | 178.805 | -25.439
|  | 179.124 | -34.7 |  | 179.124 | -35.111 |  |  | 179.124 | -25.205 |  | 179.124 | -25.435
|  | 179.443 | -34.76 |  | 179.443 | -35.101 |  |  | 179.443 | -25.204 |  | 179.443 | -25.439
|  | 179.762 | -34.669 |  | 179.762 | -35.044 |  |  | 179.762 | -25.203 |  | 179.762 | -25.425
|  | 180.08 | -34.681 |  | 180.08 | -35.132 |  |  | 180.08 | -25.193 |  | 180.08 | -25.435
|  | 180.399 | -34.692 |  | 180.399 | -35.089 |  |  | 180.399 | -25.209 |  | 180.399 | -25.436
|  | 180.718 | -34.687 |  | 180.718 | -35.057 |  |  | 180.718 | -25.226 |  | 180.718 | -25.433
|  | 181.037 | -34.704 |  | 181.037 | -35.05 |  |  | 181.037 | -25.234 |  | 181.037 | -25.437
|  | 181.356 | -34.719 |  | 181.356 | -35.103 |  |  | 181.356 | -25.265 |  | 181.356 | -25.428
|  | 181.674 | -34.71 |  | 181.674 | -35.041 |  |  | 181.674 | -25.242 |  | 181.674 | -25.439
|  | 181.993 | -34.737 |  | 181.993 | -35.101 |  |  | 181.993 | -25.258 |  | 181.993 | -25.42
|  | 182.312 | -34.719 |  | 182.312 | -35.142 |  |  | 182.312 | -25.251 |  | 182.312 | -25.411
|  | 182.631 | -34.706 |  | 182.631 | -35.148 |  |  | 182.631 | -25.25 |  | 182.631 | -25.424
|  | 182.95 | -34.711 |  | 182.95 | -35.109 |  |  | 182.95 | -25.242 |  | 182.95 | -25.428
|  | 183.268 | -34.731 |  | 183.268 | -35.122 |  |  | 183.268 | -25.251 |  | 183.268 | -25.418
|  | 183.587 | -34.713 |  | 183.587 | -35.148 |  |  | 183.587 | -25.248 |  | 183.587 | -25.408
|  | 183.906 | -34.738 |  | 183.906 | -35.123 |  |  | 183.906 | -25.247 |  | 183.906 | -25.409
|  | 184.225 | -34.724 |  | 184.225 | -35.138 |  |  | 184.225 | -25.241 |  | 184.225 | -25.427
|  | 184.544 | -34.741 |  | 184.544 | -35.127 |  |  | 184.544 | -25.251 |  | 184.544 | -25.418
|  | 184.862 | -34.753 |  | 184.862 | -35.132 |  |  | 184.862 | -25.257 |  | 184.862 | -25.426
|  | 185.181 | -34.735 |  | 185.181 | -35.151 |  |  | 185.181 | -25.266 |  | 185.181 | -25.437
|  | 185.5 | -34.771 |  | 185.5 | -35.151 |  |  | 185.5 | -25.28 |  | 185.5 | -25.435
|  | 185.819 | -34.75 |  | 185.819 | -35.096 |  |  | 185.819 | -25.284 |  | 185.819 | -25.449
|  | 186.138 | -34.761 |  | 186.138 | -35.063 |  |  | 186.138 | -25.282 |  | 186.138 | -25.445
|  | 186.456 | -34.718 |  | 186.456 | -35.089 |  |  | 186.456 | -25.28 |  | 186.456 | -25.437
|  | 186.775 | -34.762 |  | 186.775 | -35.116 |  |  | 186.775 | -25.283 |  | 186.775 | -25.438
|  | 187.094 | -34.767 |  | 187.094 | -35.128 |  |  | 187.094 | -25.268 |  | 187.094 | -25.436
|  | 187.413 | -34.77 |  | 187.413 | -35.128 |  |  | 187.413 | -25.306 |  | 187.413 | -25.441
|  | 187.732 | -34.77 |  | 187.732 | -35.048 |  |  | 187.732 | -25.27 |  | 187.732 | -25.438
|  | 188.05 | -34.761 |  | 188.05 | -35.05 |  |  | 188.05 | -25.323 |  | 188.05 | -25.446
|  | 188.369 | -34.752 |  | 188.369 | -35.098 |  |  | 188.369 | -25.326 |  | 188.369 | -25.427
|  | 188.688 | -34.779 |  | 188.688 | -35.112 |  |  | 188.688 | -25.339 |  | 188.688 | -25.45
|  | 189.007 | -34.759 |  | 189.007 | -35.075 |  |  | 189.007 | -25.315 |  | 189.007 | -25.453
|  | 189.326 | -34.755 |  | 189.326 | -35.063 |  |  | 189.326 | -25.324 |  | 189.326 | -25.437
|  | 189.644 | -34.701 |  | 189.644 | -35.085 |  |  | 189.644 | -25.315 |  | 189.644 | -25.427
|  | 189.963 | -34.692 |  | 189.963 | -35.078 |  |  | 189.963 | -25.318 |  | 189.963 | -25.463
|  | 190.282 | -34.705 |  | 190.282 | -35.063 |  |  | 190.282 | -25.323 |  | 190.282 | -25.471
|  | 190.601 | -34.72 |  | 190.601 | -35.097 |  |  | 190.601 | -25.314 |  | 190.601 | -25.472
|  | 190.92 | -34.709 |  | 190.92 | -35.045 |  |  | 190.92 | -25.309 |  | 190.92 | -25.448
|  | 191.238 | -34.713 |  | 191.238 | -35.026 |  |  | 191.238 | -25.319 |  | 191.238 | -25.468
|  | 191.557 | -34.699 |  | 191.557 | -35.065 |  |  | 191.557 | -25.322 |  | 191.557 | -25.449
|  | 191.876 | -34.733 |  | 191.876 | -35.052 |  |  | 191.876 | -25.31 |  | 191.876 | -25.466
|  | 192.195 | -34.708 |  | 192.195 | -35.012 |  |  | 192.195 | -25.305 |  | 192.195 | -25.459
|  | 192.514 | -34.716 |  | 192.514 | -35.096 |  |  | 192.514 | -25.31 |  | 192.514 | -25.474
|  | 192.832 | -34.727 |  | 192.832 | -35.12 |  |  | 192.832 | -25.327 |  | 192.832 | -25.471
|  | 193.151 | -34.714 |  | 193.151 | -35.101 |  |  | 193.151 | -25.25 |  | 193.151 | -25.465
|  | 193.47 | -34.73 |  | 193.47 | -35.094 |  |  | 193.47 | -25.32 |  | 193.47 | -25.465
|  | 193.789 | -34.731 |  | 193.789 | -35.099 |  |  | 193.789 | -25.25 |  | 193.789 | -25.48
|  | 194.108 | -34.749 |  | 194.108 | -35.103 |  |  | 194.108 | -25.227 |  | 194.108 | -25.47
|  | 194.426 | -34.741 |  | 194.426 | -35.09 |  |  | 194.426 | -25.225 |  | 194.426 | -25.484
|  | 194.745 | -34.734 |  | 194.745 | -35.118 |  |  | 194.745 | -25.27 |  | 194.745 | -25.49
|  | 195.064 | -34.728 |  | 195.064 | -35.108 |  |  | 195.064 | -25.259 |  | 195.064 | -25.495
|  | 195.383 | -34.774 |  | 195.383 | -35.116 |  |  | 195.383 | -25.241 |  | 195.383 | -25.484
|  | 195.702 | -34.774 |  | 195.702 | -35.11 |  |  | 195.702 | -25.258 |  | 195.702 | -25.489
|  | 196.02 | -34.749 |  | 196.02 | -35.086 |  |  | 196.02 | -25.269 |  | 196.02 | -25.495
|  | 196.339 | -34.747 |  | 196.339 | -35.098 |  |  | 196.339 | -25.261 |  | 196.339 | -25.496
|  | 196.658 | -34.729 |  | 196.658 | -35.1 |  |  | 196.658 | -25.255 |  | 196.658 | -25.5
|  | 196.977 | -34.746 |  | 196.977 | -35.149 |  |  | 196.977 | -25.249 |  | 196.977 | -25.421
|  | 197.296 | -34.763 |  | 197.296 | -35.064 |  |  | 197.296 | -25.257 |  | 197.296 | -25.385
|  | 197.614 | -34.733 |  | 197.614 | -35.176 |  |  | 197.614 | -25.258 |  | 197.614 | -25.423
|  | 197.933 | -34.8 |  | 197.933 | -35.149 |  |  | 197.933 | -25.256 |  | 197.933 | -25.408
|  | 198.252 | -34.78 |  | 198.252 | -35.123 |  |  | 198.252 | -25.249 |  | 198.252 | -25.395
|  | 198.571 | -34.784 |  | 198.571 | -35.143 |  |  | 198.571 | -25.249 |  | 198.571 | -25.411
|  | 198.89 | -34.756 |  | 198.89 | -35.16 |  |  | 198.89 | -25.252 |  | 198.89 | -25.428
|  | 199.208 | -34.757 |  | 199.208 | -35.139 |  |  | 199.208 | -25.259 |  | 199.208 | -25.403
|  | 199.527 | -34.775 |  | 199.527 | -35.055 |  |  | 199.527 | -25.266 |  | 199.527 | -25.388
|  | 199.846 | -34.804 |  | 199.846 | -35.063 |  |  | 199.846 | -25.252 |  | 199.846 | -25.388
|  | 200.165 | -34.748 |  | 200.165 | -35.052 |  |  | 200.165 | -25.266 |  | 200.165 | -25.398
|  | 200.484 | -34.681 |  | 200.484 | -34.998 |  |  | 200.484 | -25.269 |  | 200.484 | -25.37
|  | 200.802 | -34.714 |  | 200.802 | -35.023 |  |  | 200.802 | -25.25 |  | 200.802 | -25.363
Date: | Run 1 | Hdc (mT) | dBm | Run 2 | Hdc (mT) | dBm | Run 3 | Hdc (mT) | dBm
21-01-22 |  | 97.1924 | -33.026 |  | 65.3124 | -33.147 |  | 81.2524 | -33.268
Sample: | PWM: | 97.5112 | -33.027 | PWM: | 65.6312 | -33.143 | PWM: | 81.5712 | -33.278
HardDisk | 300 - 625 | 97.83 | -33.016 | 200-299 | 65.95 | -33.175 | 250-350 | 81.89 | -33.248
square sample |  | 98.1488 | -33.027 |  | 66.2688 | -33.155 |  | 82.2088 | -33.278
|  | 98.4676 | -33.049 |  | 66.5876 | -33.189 |  | 82.5276 | -33.26
|  | 98.7864 | -33.06 |  | 66.9064 | -33.174 |  | 82.8464 | -33.229
|  | 99.1052 | -33.034 |  | 67.2252 | -33.206 |  | 83.1652 | -33.228
|  | 99.424 | -33.007 |  | 67.544 | -33.207 |  | 83.484 | -33.28
|  | 99.7428 | -33.087 |  | 67.8628 | -33.192 |  | 83.8028 | -33.272
|  | 100.062 | -33.069 |  | 68.1816 | -33.156 |  | 84.1216 | -33.207
|  | 100.38 | -33.091 |  | 68.5004 | -33.213 |  | 84.4404 | -33.242
|  | 100.699 | -33.09 |  | 68.8192 | -33.203 |  | 84.7592 | -33.263
|  | 101.018 | -33.122 |  | 69.138 | -33.216 |  | 85.078 | -33.26
|  | 101.337 | -33.113 |  | 69.4568 | -33.217 |  | 85.3968 | -33.288
|  | 101.656 | -33.102 |  | 69.7756 | -33.244 |  | 85.7156 | -33.287
|  | 101.974 | -33.104 |  | 70.0944 | -33.231 |  | 86.0344 | -33.265
|  | 102.293 | -33.049 |  | 70.4132 | -33.23 |  | 86.3532 | -33.245
|  | 102.612 | -33.074 |  | 70.732 | -33.246 |  | 86.672 | -33.267
|  | 102.931 | -33.08 |  | 71.0508 | -33.235 |  | 86.9908 | -33.285
|  | 103.25 | -33.066 |  | 71.3696 | -33.231 |  | 87.3096 | -33.28
|  | 103.568 | -33.071 |  | 71.6884 | -33.271 |  | 87.6284 | -33.256
|  | 103.887 | -33.088 |  | 72.0072 | -33.25 |  | 87.9472 | -33.186
|  | 104.206 | -33.082 |  | 72.326 | -33.261 |  | 88.266 | -33.289
|  | 104.525 | -33.084 |  | 72.6448 | -33.266 |  | 88.5848 | -33.275
|  | 104.844 | -33.098 |  | 72.9636 | -33.256 |  | 88.9036 | -33.21
|  | 105.162 | -33.079 |  | 73.2824 | -33.242 |  | 89.2224 | -33.312
|  | 105.481 | -33.109 |  | 73.6012 | -33.254 |  | 89.5412 | -33.227
|  | 105.8 | -33.083 |  | 73.92 | -33.26 |  | 89.86 | -33.232
|  | 106.119 | -33.125 |  | 74.2388 | -33.259 |  | 90.1788 | -33.231
|  | 106.438 | -33.098 |  | 74.5576 | -33.254 |  | 90.4976 | -33.223
|  | 106.756 | -33.14 |  | 74.8764 | -33.282 |  | 90.8164 | -33.219
|  | 107.075 | -33.129 |  | 75.1952 | -33.285 |  | 91.1352 | -33.229
|  | 107.394 | -33.148 |  | 75.514 | -33.33 |  | 91.454 | -33.25
|  | 107.713 | -33.14 |  | 75.8328 | -33.309 |  | 91.7728 | -33.254
|  | 108.032 | -33.152 |  | 76.1516 | -33.316 |  | 92.0916 | -33.246
|  | 108.35 | -33.152 |  | 76.4704 | -33.303 |  | 92.4104 | -33.243
|  | 108.669 | -33.162 |  | 76.7892 | -33.322 |  | 92.7292 | -33.244
|  | 108.988 | -33.18 |  | 77.108 | -33.329 |  | 93.048 | -33.246
|  | 109.307 | -33.19 |  | 77.4268 | -33.318 |  | 93.3668 | -33.261
|  | 109.626 | -33.177 |  | 77.7456 | -33.326 |  | 93.6856 | -33.234
|  | 109.944 | -33.168 |  | 78.0644 | -33.325 |  | 94.0044 | -33.278
|  | 110.263 | -33.194 |  | 78.3832 | -33.33 |  | 94.3232 | -33.272
|  | 110.582 | -33.19 |  | 78.702 | -33.353 |  | 94.642 | -33.254
|  | 110.901 | -33.13 |  | 79.0208 | -33.326 |  | 94.9608 | -33.254
|  | 111.22 | -33.189 |  | 79.3396 | -33.285 |  | 95.2796 | -33.248
|  | 111.538 | -33.206 |  | 79.6584 | -33.302 |  | 95.5984 | -33.275
|  | 111.857 | -33.226 |  | 79.9772 | -33.283 |  | 95.9172 | -33.273
|  | 112.176 | -33.202 |  | 80.296 | -33.325 |  | 96.236 | -33.283
|  | 112.495 | -33.209 |  | 80.6148 | -33.265 |  | 96.5548 | -33.268
|  | 112.814 | -33.211 |  | 80.9336 | -33.232 |  | 96.8736 | -33.261
|  | 113.132 | -33.192 |  | 81.2524 | -33.233 |  | 97.1924 | -33.296
|  | 113.451 | -33.227 |  | 81.5712 | -33.24 |  | 97.5112 | -33.26
|  | 113.77 | -33.24 |  | 81.89 | -33.246 |  | 97.83 | -33.252
|  | 114.089 | -33.284 |  | 82.2088 | -33.27 |  | 98.1488 | -33.285
|  | 114.408 | -33.261 |  | 82.5276 | -33.264 |  | 98.4676 | -33.301
|  | 114.726 | -33.268 |  | 82.8464 | -33.243 |  | 98.7864 | -33.28
|  | 115.045 | -33.283 |  | 83.1652 | -33.262 |  | 99.1052 | -33.286
|  | 115.364 | -33.272 |  | 83.484 | -33.284 |  | 99.424 | -33.29
|  | 115.683 | -33.292 |  | 83.8028 | -33.282 |  | 99.7428 | -33.298
|  | 116.002 | -33.29 |  | 84.1216 | -33.293 |  | 100.062 | -33.308
|  | 116.32 | -33.285 |  | 84.4404 | -33.298 |  | 100.38 | -33.309
|  | 116.639 | -33.305 |  | 84.7592 | -33.286 |  | 100.699 | -33.295
|  | 116.958 | -33.294 |  | 85.078 | -33.283 |  | 101.018 | -33.314
|  | 117.277 | -33.222 |  | 85.3968 | -33.258 |  | 101.337 | -33.32
|  | 117.596 | -33.221 |  | 85.7156 | -33.265 |  | 101.656 | -33.328
|  | 117.914 | -33.219 |  | 86.0344 | -33.274 |  | 101.974 | -33.32
|  | 118.233 | -33.237 |  | 86.3532 | -33.292 |  | 102.293 | -33.296
|  | 118.552 | -33.228 |  | 86.672 | -33.282 |  | 102.612 | -33.324
|  | 118.871 | -33.224 |  | 86.9908 | -33.287 |  | 102.931 | -33.31
|  | 119.19 | -33.216 |  | 87.3096 | -33.308 |  | 103.25 | -33.326
|  | 119.508 | -33.228 |  | 87.6284 | -33.278 |  | 103.568 | -33.32
|  | 119.827 | -33.266 |  | 87.9472 | -33.292 |  | 103.887 | -33.338
|  | 120.146 | -33.243 |  | 88.266 | -33.313 |  | 104.206 | -33.35
|  | 120.465 | -33.262 |  | 88.5848 | -33.259 |  | 104.525 | -33.361
|  | 120.784 | -33.262 |  | 88.9036 | -33.263 |  | 104.844 | -33.369
|  | 121.102 | -33.251 |  | 89.2224 | -33.301 |  | 105.162 | -33.345
|  | 121.421 | -33.243 |  | 89.5412 | -33.298 |  | 105.481 | -33.371
|  | 121.74 | -33.266 |  | 89.86 | -33.311 |  | 105.8 | -33.336
|  | 122.059 | -33.264 |  | 90.1788 | -33.316 |  | 106.119 | -33.362
|  | 122.378 | -33.277 |  | 90.4976 | -33.333 |  | 106.438 | -33.346
|  | 122.696 | -33.255 |  | 90.8164 | -33.306 |  | 106.756 | -33.343
|  | 123.015 | -33.295 |  | 91.1352 | -33.349 |  | 107.075 | -33.366
|  | 123.334 | -33.287 |  | 91.454 | -33.312 |  | 107.394 | -33.366
|  | 123.653 | -33.264 |  | 91.7728 | -33.346 |  | 107.713 | -33.387
|  | 123.972 | -33.295 |  | 92.0916 | -33.304 |  | 108.032 | -33.371
|  | 124.29 | -33.263 |  | 92.4104 | -33.354 |  | 108.35 | -33.355
|  | 124.609 | -33.249 |  | 92.7292 | -33.339 |  | 108.669 | -33.352
|  | 124.928 | -33.306 |  | 93.048 | -33.32 |  | 108.988 | -33.377
|  | 125.247 | -33.282 |  | 93.3668 | -33.349 |  | 109.307 | -33.373
|  | 125.566 | -33.321 |  | 93.6856 | -33.348 |  | 109.626 | -33.374
|  | 125.884 | -33.239 |  | 94.0044 | -33.342 |  | 109.944 | -33.36
|  | 126.203 | -33.246 |  | 94.3232 | -33.348 |  | 110.263 | -33.403
|  | 126.522 | -33.266 |  | 94.642 | -33.363 |  | 110.582 | -33.376
|  | 126.841 | -33.257 |  | 94.9608 | -33.36 |  | 110.901 | -33.374
|  | 127.16 | -33.27 |  | 95.2796 | -33.344 |  | 111.22 | -33.389
|  | 127.478 | -33.289 |  | 95.5984 | -33.38 |  | 111.538 | -33.397
|  | 127.797 | -33.273 |  | 95.9172 | -33.375 |  | 111.857 | -33.396
|  | 128.116 | -33.239 |  | 96.236 | -33.369 |  | 112.176 | -33.415
|  | 128.435 | -33.264 |  | 96.5548 | -33.387 |  | 112.495 | -33.417
|  | 128.754 | -33.271 |  | 96.8736 | -33.379 |  | 112.814 | -33.41
|  | 129.072 | -33.281 |  |  |  |  | 113.132 | -33.42
|  | 129.391 | -33.248
|  | 129.71 | -33.266
|  | 130.029 | -33.274
|  | 130.348 | -33.276
|  | 130.666 | -33.282
|  | 130.985 | -33.277
|  | 131.304 | -33.287
|  | 131.623 | -33.298
|  | 131.942 | -33.261
|  | 132.26 | -33.298
|  | 132.579 | -33.299
|  | 132.898 | -33.313
|  | 133.217 | -33.301
|  | 133.536 | -33.314
|  | 133.854 | -33.31
|  | 134.173 | -33.302
|  | 134.492 | -33.3
|  | 134.811 | -33.228
|  | 135.13 | -33.246
|  | 135.448 | -33.237
|  | 135.767 | -33.291
|  | 136.086 | -33.239
|  | 136.405 | -33.281
|  | 136.724 | -33.275
|  | 137.042 | -33.266
|  | 137.361 | -33.249
|  | 137.68 | -33.294
|  | 137.999 | -33.256
|  | 138.318 | -33.282
|  | 138.636 | -33.281
|  | 138.955 | -33.289
|  | 139.274 | -33.268
|  | 139.593 | -33.294
|  | 139.912 | -33.266
|  | 140.23 | -33.269
|  | 140.549 | -33.279
|  | 140.868 | -33.281
|  | 141.187 | -33.268
|  | 141.506 | -33.302
|  | 141.824 | -33.277
|  | 142.143 | -33.256
|  | 142.462 | -33.248
|  | 142.781 | -33.281
|  | 143.1 | -33.28
|  | 143.418 | -33.311
|  | 143.737 | -33.311
|  | 144.056 | -33.282
|  | 144.375 | -33.277
|  | 144.694 | -33.278
|  | 145.012 | -33.269
|  | 145.331 | -33.283
|  | 145.65 | -33.298
|  | 145.969 | -33.292
|  | 146.288 | -33.31
|  | 146.606 | -33.301
|  | 146.925 | -33.306
|  | 147.244 | -33.325
|  | 147.563 | -33.315
|  | 147.882 | -33.346
|  | 148.2 | -33.328
|  | 148.519 | -33.276
|  | 148.838 | -33.329
|  | 149.157 | -33.347
|  | 149.476 | -33.331
|  | 149.794 | -33.309
|  | 150.113 | -33.332
|  | 150.432 | -33.324
|  | 150.751 | -33.334
|  | 151.07 | -33.33
|  | 151.388 | -33.308
|  | 151.707 | -33.336
|  | 152.026 | -33.312
|  | 152.345 | -33.331
|  | 152.664 | -33.325
|  | 152.982 | -33.333
|  | 153.301 | -33.194
|  | 153.62 | -33.274
|  | 153.939 | -33.224
|  | 154.258 | -33.237
|  | 154.576 | -33.217
|  | 154.895 | -33.252
|  | 155.214 | -33.223
|  | 155.533 | -33.256
|  | 155.852 | -33.212
|  | 156.17 | -33.245
|  | 156.489 | -33.264
|  | 156.808 | -33.253
|  | 157.127 | -33.226
|  | 157.446 | -33.247
|  | 157.764 | -33.214
|  | 158.083 | -33.251
|  | 158.402 | -33.243
|  | 158.721 | -33.267
|  | 159.04 | -33.252
|  | 159.358 | -33.286
|  | 159.677 | -33.255
|  | 159.996 | -33.265
|  | 160.315 | -33.232
|  | 160.634 | -33.26
|  | 160.952 | -33.258
|  | 161.271 | -33.286
|  | 161.59 | -33.28
|  | 161.909 | -33.293
|  | 162.228 | -33.292
|  | 162.546 | -33.268
|  | 162.865 | -33.315
|  | 163.184 | -33.319
|  | 163.503 | -33.308
|  | 163.822 | -33.322
|  | 164.14 | -33.3
|  | 164.459 | -33.305
|  | 164.778 | -33.319
|  | 165.097 | -33.324
|  | 165.416 | -33.334
|  | 165.734 | -33.315
|  | 166.053 | -33.325
|  | 166.372 | -33.327
|  | 166.691 | -33.313
|  | 167.01 | -33.326
|  | 167.328 | -33.342
|  | 167.647 | -33.338
|  | 167.966 | -33.342
|  | 168.285 | -33.367
|  | 168.604 | -33.328
|  | 168.922 | -33.325
|  | 169.241 | -33.322
|  | 169.56 | -33.341
|  | 169.879 | -33.328
|  | 170.198 | -33.339
|  | 170.516 | -33.342
|  | 170.835 | -33.325
|  | 171.154 | -33.343
|  | 171.473 | -33.375
|  | 171.792 | -33.361
|  | 172.11 | -33.362
|  | 172.429 | -33.379
|  | 172.748 | -33.371
|  | 173.067 | -33.364
|  | 173.386 | -33.348
|  | 173.704 | -33.36
|  | 174.023 | -33.367
|  | 174.342 | -33.362
|  | 174.661 | -33.309
|  | 174.98 | -33.298
|  | 175.298 | -33.305
|  | 175.617 | -33.271
|  | 175.936 | -33.257
|  | 176.255 | -33.284
|  | 176.574 | -33.318
|  | 176.892 | -33.286
|  | 177.211 | -33.306
|  | 177.53 | -33.271
|  | 177.849 | -33.276
|  | 178.168 | -33.286
|  | 178.486 | -33.262
|  | 178.805 | -33.259
|  | 179.124 | -33.25
|  | 179.443 | -33.266
|  | 179.762 | -33.246
|  | 180.08 | -33.264
|  | 180.399 | -33.272
|  | 180.718 | -33.249
|  | 181.037 | -33.245
|  | 181.356 | -33.285
|  | 181.674 | -33.273
|  | 181.993 | -33.293
|  | 182.312 | -33.274
|  | 182.631 | -33.289
|  | 182.95 | -33.287
|  | 183.268 | -33.285
|  | 183.587 | -33.285
|  | 183.906 | -33.286
|  | 184.225 | -33.274
|  | 184.544 | -33.284
|  | 184.862 | -33.306
|  | 185.181 | -33.278
|  | 185.5 | -33.254
|  | 185.819 | -33.295
|  | 186.138 | -33.282
|  | 186.456 | -33.274
|  | 186.775 | -33.288
|  | 187.094 | -33.283
|  | 187.413 | -33.283
|  | 187.732 | -33.28
|  | 188.05 | -33.291
|  | 188.369 | -33.296
|  | 188.688 | -33.272
|  | 189.007 | -33.283
|  | 189.326 | -33.279
|  | 189.644 | -33.235
|  | 189.963 | -33.266
|  | 190.282 | -33.259
|  | 190.601 | -33.274
|  | 190.92 | -33.376
|  | 191.238 | -33.413
|  | 191.557 | -33.373
|  | 191.876 | -33.385
|  | 192.195 | -33.373
|  | 192.514 | -33.368
|  | 192.832 | -33.352
|  | 193.151 | -33.39
|  | 193.47 | -33.356
|  | 193.789 | -33.386
|  | 194.108 | -33.369
|  | 194.426 | -33.381
|  | 194.745 | -33.384
|  | 195.064 | -33.392
|  | 195.383 | -33.4
|  | 195.702 | -33.426
|  | 196.02 | -33.397
|  | 196.339 | -33.391
|  | 196.658 | -33.394
|  | 196.977 | -33.406
|  | 197.296 | -33.407
|  | 197.614 | -33.407
|  | 197.933 | -33.391
|  | 198.252 | -33.391
|  | 198.571 | -33.302
|  | 198.89 | -33.345
|  | 199.208 | -33.326
|  | 199.527 | -33.333
|  | 199.846 | -33.349
|  | 200.165 | -33.341
|  | 200.484 | -33.319
|  | 200.802 | -33.229
Date: | Run 1 | Hdc (mT) | dBm | Run 2 | Hdc (mT) | dBm |  |  |  |  | Run 3 | Hdc (mT) | dBm
20-01-22 | PWM: | 65.3124 | -33.268 |  | 65.3124 | -33.34 |  |  |  |  | PWM: | 70.0944 | -33.31
Sample: | 200 - 230 | 65.6312 | -33.252 |  | 65.6312 | -33.345 |  |  |  |  | 215 - 245 | 70.4132 | -33.322
CoFeB 20nm |  | 65.95 | -33.274 |  | 65.95 | -33.356 | [5 empty] | 70.732 | -33.308
|  | 66.2688 | -33.295 |  | 66.2688 | -33.346 | [5 empty] | 71.0508 | -33.336
|  | 66.5876 | -33.302 |  | 66.5876 | -33.342 | [5 empty] | 71.3696 | -33.301
|  | 66.9064 | -33.304 |  | 66.9064 | -33.337 | [5 empty] | 71.6884 | -33.339
|  | 67.2252 | -33.267 |  | 67.2252 | -33.358 | [5 empty] | 72.0072 | -33.335
|  | 67.544 | -33.27 |  | 67.544 | -33.371 | [5 empty] | 72.326 | -33.318
|  | 67.8628 | -33.268 |  | 67.8628 | -33.371 | [5 empty] | 72.6448 | -33.308
|  | 68.1816 | -33.271 |  | 68.1816 | -33.37 | [5 empty] | 72.9636 | -33.259
|  | 68.5004 | -33.239 |  | 68.5004 | -33.322 | [5 empty] | 73.2824 | -33.299
|  | 68.8192 | -33.273 |  | 68.8192 | -33.318 | [5 empty] | 73.6012 | -33.296
|  | 69.138 | -33.286 |  | 69.138 | -33.312 | [5 empty] | 73.92 | -33.254
|  | 69.4568 | -33.284 |  | 69.4568 | -33.346 | [5 empty] | 74.2388 | -33.272
|  | 69.7756 | -33.276 |  | 69.7756 | -33.346 | [5 empty] | 74.5576 | -33.256
|  | 70.0944 | -33.309 |  | 70.0944 | -33.33 | [5 empty] | 74.8764 | -33.183
|  | 70.4132 | -33.302 |  | 70.4132 | -33.313 | [5 empty] | 75.1952 | -33.181
|  | 70.732 | -33.297 |  | 70.732 | -33.357 | [5 empty] | 75.514 | -33.233
|  | 71.0508 | -33.252 |  | 71.0508 | -33.368 | [5 empty] | 75.8328 | -33.215
|  | 71.3696 | -33.256 |  | 71.3696 | -33.39 | [5 empty] | 76.1516 | -33.186
|  | 71.6884 | -33.263 |  | 71.6884 | -33.386 | [5 empty] | 76.4704 | -33.219
|  | 72.0072 | -33.277 |  | 72.0072 | -33.368 | [5 empty] | 76.7892 | -33.206
|  | 72.326 | -33.301 |  | 72.326 | -33.398 | [5 empty] | 77.108 | -33.234
|  | 72.6448 | -33.281 |  | 72.6448 | -33.418 | [5 empty] | 77.4268 | -33.244
|  | 72.9636 | -33.286 |  | 72.9636 | -33.399 | [5 empty] | 77.7456 | -33.254
|  | 73.2824 | -33.324 |  | 73.2824 | -33.335 | [5 empty] | 78.0644 | -33.242
|  | 73.6012 | -33.332 |  | 73.6012 | -33.35 | [5 empty] | 78.3832 | -33.226
|  | 73.92 | -33.335 |  | 73.92 | -33.35 | [5 empty] | 78.702 | -33.241
|  | 74.2388 | -33.353 |  | 74.2388 | -33.4 | [5 empty] | 79.0208 | -33.251
|  | 74.5576 | -33.355 |  | 74.5576 | -33.393 | [5 empty] | 79.3396 | -33.271
|  | 74.8764 | -33.354 |  | 74.8764 | -33.412 | [5 empty] | 79.6584 | -33.308
Date: | Run 1 | Hdc (mT) | dBm | Run 2 | Hdc (mT) | dBm
19-01-22 |  | 65.3124 | -35.613 |  | 65.3124 | -35.263
Sample: |  | 65.6312 | -35.21 |  | 65.6312 | -35.308
CoFeB 20nm |  | 65.95 | -34.798 |  | 65.95 | -35.242
PWM: |  | 66.2688 | -35.411 |  | 66.2688 | -35.068
200 - 230 |  | 66.5876 | -35.525 |  | 66.5876 | -35.529
|  | 66.9064 | -35.802 |  | 66.9064 | -35.749
|  | 67.2252 | -35.215 |  | 67.2252 | -35.115
|  | 67.544 | -35.784 |  | 67.544 | -35.159
|  | 67.8628 | -35.302 |  | 67.8628 | -35.045
|  | 68.1816 | -34.844 |  | 68.1816 | -35.294
|  | 68.5004 | -34.858 |  | 68.5004 | -35.015
|  | 68.8192 | -35.19 |  | 68.8192 | -34.877
|  | 69.138 | -35.599 |  | 69.138 | -34.73
|  | 69.4568 | -35.58 |  | 69.4568 | -35.482
|  | 69.7756 | -35.084 |  | 69.7756 | -35.104
|  | 70.0944 | -35.437 |  | 70.0944 | -35.385
|  | 70.4132 | -35.513 |  | 70.4132 | -34.866
|  | 70.732 | -35.347 |  | 70.732 | -34.924
|  | 71.0508 | -35.016 |  | 71.0508 | -35.422
|  | 71.3696 | -35.145 |  | 71.3696 | -34.695
|  | 71.6884 | -35.21 |  | 71.6884 | -34.761
|  | 72.0072 | -35.37 |  | 72.0072 | -34.927
|  | 72.326 | -35.343 |  | 72.326 | -35.267
|  | 72.6448 | -35.398 |  | 72.6448 | -35.087
|  | 72.9636 | -35.332 |  | 72.9636 | -35.101
|  | 73.2824 | -35.139 |  | 73.2824 | -34.863
|  | 73.6012 | -35.483 |  | 73.6012 | -34.886
|  | 73.92 | -35.213 |  | 73.92 | -34.99
|  | 74.2388 | -35.156 |  | 74.2388 | -35.299
|  | 74.5576 | -35.026 |  | 74.5576 | -35.343
|  | 74.8764 | -35.777 |  | 74.8764 | -35.62
Date: | Run 1 | Hdc (mT) | dBm | Run 2 | Hdc (mT) | dBm | Run 3 | Hdc (mT) | dBm |  | Run 4 | Hdc (mT) | dBm | Run 5 | Hdc (mT) | dBm
18-01-22 |  | 65.3124 | -36.582 |  | 65.3124 | -36.706 |  | 65.3124 | -37.726 |  |  | 65.3124 | -34.926 |  | 65.3124 | -34.681
Sample: |  | 65.6312 | -37.428 |  | 65.6312 | -36.865 |  | 65.6312 | -36.521 |  |  | 65.6312 | -35.062 |  | 65.6312 | -35.196
CoFeB 20nm |  | 65.95 | -37.308 |  | 65.95 | -36.045 |  | 65.95 | -37.7 |  |  | 65.95 | -35.079 |  | 65.95 | -34.849
|  | 66.2688 | -37.144 |  | 66.2688 | -37.396 |  | 66.2688 | -36.323 |  |  | 66.2688 | -35.023 |  | 66.2688 | -35.048
|  | 66.5876 | -37.709 |  | 66.5876 | -36.72 |  | 66.5876 | -36.888 |  |  | 66.5876 | -35.144 |  | 66.5876 | -35.101
|  | 66.9064 | -36.302 |  | 66.9064 | -36.584 |  | 66.9064 | -37.332 |  |  | 66.9064 | -35.241 |  | 66.9064 | -35.527
|  | 67.2252 | -36.669 |  | 67.2252 | -37.587 |  | 67.2252 | -36.936 |  |  | 67.2252 | -35.132 |  | 67.2252 | -35.359
|  | 67.544 | -37.99 |  | 67.544 | -36.373 |  | 67.544 | -36.488 |  |  | 67.544 | -35.312 |  | 67.544 | -35.214
|  | 67.8628 | -37.157 |  | 67.8628 | -36.396 |  | 67.8628 | -36.583 |  |  | 67.8628 | -34.843 |  | 67.8628 | -35.083
|  | 68.1816 | -36.487 |  | 68.1816 | -37.16 |  | 68.1816 | -37.089 |  |  | 68.1816 | -35.13 |  | 68.1816 | -34.668
|  | 68.5004 | -36.989 |  | 68.5004 | -36.598 |  | 68.5004 | -36.915 |  |  | 68.5004 | -35.306 |  | 68.5004 | -34.678
|  | 68.8192 | -37.073 |  | 68.8192 | -36.461 |  | 68.8192 | -36.937 |  |  | 68.8192 | -35.236 |  | 68.8192 | -35.339
|  | 69.138 | -36.969 |  | 69.138 | -37.047 |  | 69.138 | -37.356 |  |  | 69.138 | -34.63 |  | 69.138 | -34.869
|  | 69.4568 | -37.768 |  | 69.4568 | -37.546 |  | 69.4568 | -37.1 |  |  | 69.4568 | -35.255 |  | 69.4568 | -34.647
|  | 69.7756 | -36.597 |  | 69.7756 | -36.241 |  | 69.7756 | -36.557 |  |  | 69.7756 | -34.984 |  | 69.7756 | -35.162
|  | 70.0944 | -37.012 |  | 70.0944 | -36.76 |  | 70.0944 | -37.152 |  |  | 70.0944 | -34.699 |  | 70.0944 | -35.241
|  | 70.4132 | -37.368 |  | 70.4132 | -35.965 |  | 70.4132 | -36.16 |  |  | 70.4132 | -35.119 |  | 70.4132 | -34.902
|  | 70.732 | -37.34 |  | 70.732 | -37.015 |  | 70.732 | -36.87 |  |  | 70.732 | -35.097 |  | 70.732 | -35.268
|  | 71.0508 | -37.507 |  | 71.0508 | -37.378 |  | 71.0508 | -36.668 |  |  | 71.0508 | -34.831 |  | 71.0508 | -35.282
|  | 71.3696 | -37.107 |  | 71.3696 | -37.657 |  | 71.3696 | -36.089 |  |  | 71.3696 | -35.308 |  | 71.3696 | -35.469
|  | 71.6884 | -36.902 |  | 71.6884 | -36.328 |  | 71.6884 | -36.051 |  |  | 71.6884 | -34.619 |  | 71.6884 | -34.896
|  | 72.0072 | -35.66 |  | 72.0072 | -36.586 |  | 72.0072 | -37.55 |  |  | 72.0072 | -34.799 |  | 72.0072 | -34.158
|  | 72.326 | -37.402 |  | 72.326 | -36.273 |  | 72.326 | -37.126 |  |  | 72.326 | -34.221 |  | 72.326 | -34.368
|  | 72.6448 | -36.925 |  | 72.6448 | -36.945 |  | 72.6448 | -36.587 |  |  | 72.6448 | -35.219 |  | 72.6448 | -34.479
|  | 72.9636 | -36.494 |  | 72.9636 | -36.817 |  | 72.9636 | -36.96 |  |  | 72.9636 | -34.439 |  | 72.9636 | -35.178
|  | 73.2824 | -37.403 |  | 73.2824 | -36.558 |  | 73.2824 | -36.105 |  |  | 73.2824 | -35.309 |  | 73.2824 | -35.068
|  | 73.6012 | -37.258 |  | 73.6012 | -36.887 |  | 73.6012 | -36.677 |  |  | 73.6012 | -34.812 |  | 73.6012 | -35.175
|  | 73.92 | -36.962 |  | 73.92 | -36.54 |  | 73.92 | -37.437 |  |  | 73.92 | -34.626 |  | 73.92 | -35.163
|  | 74.2388 | -37.654 |  | 74.2388 | -38.151 |  | 74.2388 | -36.959 |  |  | 74.2388 | -34.5 |  | 74.2388 | -35.144
|  | 74.5576 | -37.588 |  | 74.5576 | -36.797 |  | 74.5576 | -37.132 |  |  | 74.5576 | -35.277 |  | 74.5576 | -34.665
|  | 74.8764 | -37.147 |  | 74.8764 | -37.332 |  | 74.8764 | -35.613 |  |  | 74.8764 | -34.938 |  | 74.8764 | -34.519
Date: | Run 1 | Hdc (mT) | Amp. (dBm) | Run 2 | Hdc (mT) | Amp. (dBm) | Run 3 | Hdc (mT) | Amp. (dBm)
17-01-22 |  | 65 | -37.61 |  | 65 | -37.122 |  | 65 | -37.313
Sample: |  | 66 | -38.029 |  | 66 | -36.784 |  | 66 | -36.644
CoFeB 20nm |  | 67 | -35.675 |  | 67 | -37.999 |  | 67 | -37.475
|  | 68 | -37.115 |  | 68 | -36.784 |  | 68 | -36.452
|  | 69 | -38.077 |  | 69 | -36.847 |  | 69 | -37.125
|  | 70 | -37.157 |  | 70 | -36.535 |  | 70 | -36.747
|  | 71 | -37.552 |  | 71 | -36.992 |  | 71 | -36.876
|  | 72 | -37.31 |  | 72 | -36.559 |  | 72 | -37.258
|  | 73 | -36.895 |  | 73 | -37.125 |  | 73 | -36.24
|  | 74 | -35.647 |  | 74 | -36.935 |  | 74 | -37.215
|  | 75 | -36.973 |  | 75 | -36.712 |  | 75 | -37.156

## Infineon Schottky diode
Date: 02-03-2022 | Freq.: 2.4 GHz | dBm | Volt( multimeter) (mV) | Freq.: 5.5 GHz | dBm | Volt( multimeter) (mV) | Freq: 7 GHz | dBm | Volt( multimeter) (mV) | Freq: 9 GHz | dBm | Volt( multimeter) (mV)
|  | 0 | 255 |  | 0 | 171.9 |  | 0 | 39.3 |  | 0 | 1.3
|  | -5 | 122 |  | -5 | 77.1 |  | -5 | 15.7 |  | -5 | 0.5
|  | -10 | 55 |  | -10 | 32 |  | -10 | 5.4 |  | -10 | 0.3
|  | -15 | 22 |  | -15 | 11.9 |  | -15 | 1.9 |  | -15 | 0.2
|  | -20 | 8.2 |  | -20 | 4.2 |  | -20 | 0.7 |  | -20 | 0.2
|  | -25 | 2.9 |  | -25 | 1.5 |  | -25 | 0.3 |  | -25 | 0.2
|  | -30 | 1.1 |  | -30 | 0.6 |  | -30 | 0.2 |  | -30 | 0.2